## Requirements
MS-ASTASK | Open Specification Requirement Specification (RS)
Exchange ActiveSync: Tasks Class Protocol
| Open Specification Version: | 20.1 |  | Open Specification Date: | 2021-11-16
These requirements cover the language statements in the Open Specification.
Column Title | Description
Req ID | Requirement ID. This ID is prefixed with the name of the Open Specification, plus a correlative number. A single RS can contain requirements from more than one protocol.
Doc Sect | Section in the Open Specification where this requirement is extracted (such as 3.2.3.1).
Description | Detailed description of the requirement extracted from the Open Specification.
Derived | A comma separated list of requirement ID(s) which this requirement is derived from. There are three types of derived requirements: i - Inferred - Derive a more refined requirement from an original requirement (that affects many other requirements) and a more specific requirement. p - Partial - Derive a more partial specific verifiable requirements from one or more non-testable or infeasible requirements. c - Cases - Derive a small number of discrete cases from a requirement with a specific enumeration of cases.
Behavior | Protocol: The requirement affects all implementations of the protocol. Product: The requirement is for Microsoft product (Windows, Office, etc.) implementations only.
Scope | The scope of a requirement applies to. Table below lists all the scopes and whether the scope is in test boundary or not. "In" means the scope is in the test boundary, "Out" means the scope is out of the test boundary.
Scope | Test | Description
Server | In | The requirement describes behavior performed by the responder.
Client | Out | The requirement describes behavior performed by the initiator.
Both | In | The requirement describes behavior performed by both the initiator and the responder.
Informative / Normative | Informative: Statements are clarifying information or redundant (high level) statements. Removal would not affect interoperability. Normative: Statements are required for interoperability.
Verification | Test Case: Indicates that a requirement will be captured in Test Case code. Adapter: Indicates that a requirement will be captured in Adapter code. Non-testable: Indicates that a requirement is not testable. It can not be verified by generating and observing data on the wire. Unverified: Indicates that a requirement is verifiable, but choose not to test because of cost or other reason.
Verification Comment | This column explains the reason why the requirement is non-testable or unverified (for Normative, InScope requirements).
Req ID | Doc Sect | Description | Derived | Behavior | Scope | Informative /Normative | Verification | Verification Comment
MS-ASTASK_R1 | 2.1 | [In Transport] This protocol consists of a series of XML elements that are embedded inside of a command request or command response, as specified in [MS-ASCMD]. |  | Protocol | Both | Informative | Unverified
MS-ASTASK_R2 | 2.1 | [In Transport] The XML markup that constitutes the request body or the response body that is transmitted between the client and the server uses Wireless Application Protocol (WAP) Binary XML (WBXML), as specified in [MS-ASWBXML]. |  | Protocol | Both | Normative | Adapter
MS-ASTASK_R2112 | 2.2 | [In Message Syntax] The XML schema for the Tasks namespace is described in section 6. |  | Protocol | Both | Informative | Unverified
MS-ASTASK_R3 | 2.2 | [In Message Syntax] The markup that is used by this protocol MUST be well-formed XML, as specified in [XML10/5]. |  | Protocol | Both | Normative | Adapter
MS-ASTASK_R10 | 2.2.1 | [In Namespaces] This specification [Exchange ActiveSync: Tasks Class Protocol] defines and references various XML namespaces using the mechanisms specified in [XMLNS]. |  | Protocol | Both | Informative | Unverified
MS-ASTASK_R11 | 2.2.1 | [In Namespaces] Although this specification [Exchange ActiveSync: Tasks Class Protocol] associates a specific XML namespace prefix for each XML namespace that is used, the choice of any particular XML namespace prefix is implementation-specific and is not significant for interoperability. |  | Protocol | Both | Informative | Unverified
MS-ASTASK_R12 | 2.2.1 | [In Namespaces] The prefix "airsyncbase" is used for namespace URI "AirSyncBase", which refers to [MS-ASAIRS]. |  | Protocol | Both | Informative | Unverified
MS-ASTASK_R13 | 2.2.1 | [In Namespaces] The prefix "tasks" is used for namespace URI "Tasks". |  | Protocol | Both | Informative | Unverified
MS-ASTASK_R14 | 2.2.1 | [In Namespaces] The prefix "airsync" is used for namespace URI "AirSync", which refers to [MS-ASCMD] section 2.2.1.21. |  | Protocol | Both | Informative | Unverified
MS-ASTASK_R15 | 2.2.1 | [In Namespaces] The prefix "email" is used for namespace URI "Email", which refers to [MS-ASEMAIL]. |  | Protocol | Both | Informative | Unverified
MS-ASTASK_R16 | 2.2.1 | [In Namespaces] The prefix "itemoperations" is used for namespace URI "ItemOperations", which refers to [MS-ASCMD] section 2.2.1.10. |  | Protocol | Both | Informative | Unverified
MS-ASTASK_R17 | 2.2.1 | [In Namespaces] The prefix "search" is used for namespace URI "Search", which refers to [MS-ASCMD] section 2.2.1.16. |  | Protocol | Both | Informative | Unverified
MS-ASTASK_R18 | 2.2.1 | [In Namespaces] The prefix "xs" is used for namespace URI "http://www.w3.org/2001/XMLSchema", which refers to [XMLSCHEMA1/2]. |  | Protocol | Both | Informative | Unverified
MS-ASTASK_R19 | 2.2.2 | [In Elements] Elements of the Tasks class are defined in two namespaces: Tasks and AirSyncBase. |  | Protocol | Both | Informative | Unverified
MS-ASTASK_R20 | 2.2.2 | [In Elements] All Tasks class elements are specified in this document[MS-ASTASK]. |  | Protocol | Both | Informative | Unverified
MS-ASTASK_R21 | 2.2.2 | [In Elements] However, elements defined in the AirSyncBase namespace are further specified in [MS-ASAIRS]. |  | Protocol | Both | Informative | Unverified
MS-ASTASK_R378 | 2.2.2 | [In Elements] The following elements are top-level elements of the Task class: airsyncbase:Body (section 2.2.2.1.1) Categories (section 2.2.2.5) Complete (section 2.2.2.7) DateCompleted (section 2.2.2.8) DueDate (section 2.2.2.12) Importance (section 2.2.2.14) Recurrence (section 2.2.2.20) ReminderSet (section 2.2.2.22) ReminderTime (section 2.2.2.23) Sensitivity (section 2.2.2.24) StartDate (section 2.2.2.24) Subject (section 2.2.2.27) UtcDueDate (section 2.2.2.31) UtcStartDate (section 2.2.2.32) |  | Protocol | Both | Informative | Unverified
MS-ASTASK_R37 | 2.2.2 | [In Elements] Except where otherwise specified in the following sections, each top-level element of the Task class is used in ActiveSync command requests and responses as follows. |  | Protocol | Both | Informative | Unverified
MS-ASTASK_R38 | 2.2.2 | [In Elements][Except where otherwise specified in the following sections, each top-level element of the Task class is used in ActiveSync command requests and responses as follows:] As an optional child element of the itemoperations:Schema element ([MS-ASCMD] section 2.2.3.158) in ItemOperations command requests ([MS-ASCMD] section 2.2.1.10) |  | Protocol | Client | Informative | Unverified
MS-ASTASK_R39 | 2.2.2 | [In Elements][Except where otherwise specified in the following sections, each top-level element of the Task class is used in ActiveSync command requests and responses as follows:] As an optional child element of the itemoperations:Properties element ([MS-ASCMD] section 2.2.3.139.2) in ItemOperations command responses ([MS-ASCMD] section 2.2.1.10) |  | Protocol | Server | Informative | Unverified
MS-ASTASK_R40 | 2.2.2 | [In Elements][Except where otherwise specified in the following sections, each top-level element of the Task class is used in ActiveSync command requests and responses as follows:] As an optional child element of the search:Properties element ([MS-ASCMD] section 2.2.3.139.3) in Search command responses ([MS-ASCMD] section 2.2.1.16) |  | Protocol | Server | Informative | Unverified
MS-ASTASK_R41 | 2.2.2 | [In Elements][Except where otherwise specified in the following sections, each top-level element of the Task class is used in ActiveSync command requests and responses as follows:] As an optional child element of the airsync:ApplicationData element ([MS-ASCMD] section 2.2.3.11) in Sync command requests ([MS-ASCMD] section 2.2.1.21) |  | Protocol | Client | Informative | Unverified
MS-ASTASK_R42 | 2.2.2 | [In Elements][Except where otherwise specified in the following sections, each top-level element of the Task class is used in ActiveSync command requests and responses as follows:] As an optional child element of the airsync:ApplicationData element ([MS-ASCMD] section 2.2.3.11) in Sync command responses ([MS-ASCMD] section 2.2.1.21) |  | Protocol | Server | Informative | Unverified
MS-ASTASK_R43 | 2.2.2 | [In Elements] The following table summarizes the set of common XML schema element [airsyncbase:Body,Subject,Importance,UtcStartDate,StartDate,UtcDueDate,DueDate,Categories,Category,Recurrence,Type,Start,Until,Occurrences,Interval,DayOfWeek,DayOfMonth,WeekOfMonth,MonthOfYear,Regenerate,DeadOccur,CalendarType,IsLeapMonth,FirstDayOfWeek,Complete,DateCompleted,Sensitivity,ReminderTime,ReminderSet,OrdinalDate] definitions defined in or used by this specification. |  | Protocol | Both | Informative | Unverified
MS-ASTASK_R44 | 2.2.2 | [In Elements] XML schema element definitions that are specific to one or more particular operations are specified further in sections 3.1.5.1, 3.1.5.2, 3.1.5.3, 3.2.5.1, 3.2.5.2, and 3.2.5.3. |  | Protocol | Both | Informative | Unverified
MS-ASTASK_R45 | 2.2.2 | [In Elements] The element airsyncbase:Body specifies details about the body of a task item. |  | Protocol | Both | Informative | Unverified
MS-ASTASK_R46 | 2.2.2 | [In Elements] The element Subject specifies the subject of the task item. |  | Protocol | Both | Informative | Unverified
MS-ASTASK_R47 | 2.2.2 | [In Elements] The element Importance specifies the importance or priority of the task item. |  | Protocol | Both | Informative | Unverified
MS-ASTASK_R48 | 2.2.2 | [In Elements] The element UtcStartDate specifies the Coordinated Universal Time (UTC) start date of the task item. |  | Protocol | Both | Informative | Unverified
MS-ASTASK_R49 | 2.2.2 | [In Elements] The element StartDate specifies the local start date of the task item. |  | Protocol | Both | Informative | Unverified
MS-ASTASK_R50 | 2.2.2 | [In Elements] The element UtcDueDate specifies the UTC due date of the task item. |  | Protocol | Both | Informative | Unverified
MS-ASTASK_R51 | 2.2.2 | [In Elements] The element DueDate specifies the local due date of the task item. |  | Protocol | Both | Informative | Unverified
MS-ASTASK_R52 | 2.2.2 | [In Elements] The element Categories specifies a collection of user-selected labels assigned to the task. |  | Protocol | Both | Informative | Unverified
MS-ASTASK_R53 | 2.2.2 | [In Elements] The element Category (section 2.2.2.6) specifies one of the user-selected labels that has been applied to the task item. |  | Protocol | Both | Informative | Unverified
MS-ASTASK_R54 | 2.2.2 | [In Elements] The element Recurrence specifies when and how often this task recurs. |  | Protocol | Both | Informative | Unverified
MS-ASTASK_R55 | 2.2.2 | [In Elements] The element Type (section 2.2.2.29) specifies the recurrence type. |  | Protocol | Both | Informative | Unverified
MS-ASTASK_R56 | 2.2.2 | [In Elements] The element Start (section 2.2.2.25) specifies the start time of a series of recurrence items. |  | Protocol | Both | Informative | Unverified
MS-ASTASK_R57 | 2.2.2 | [In Elements] The element Until (section 2.2.2.30) specifies the end time of a series of recurrence items. |  | Protocol | Both | Informative | Unverified
MS-ASTASK_R58 | 2.2.2 | [In Elements] The element Occurrences (section 2.2.2.18) specifies the number of occurrences before the series ends. |  | Protocol | Both | Informative | Unverified
MS-ASTASK_R59 | 2.2.2 | [In Elements] The element Interval (section 2.2.2.15) specifies the interval between recurrences. |  | Protocol | Both | Informative | Unverified
MS-ASTASK_R60 | 2.2.2 | [In Elements] The element DayOfWeek (section 2.2.2.10) specifies the day of the week for the recurrence. |  | Protocol | Both | Informative | Unverified
MS-ASTASK_R61 | 2.2.2 | [In Elements] The element DayOfMonth (section 2.2.2.9) specifies the day of the month for the recurrence. |  | Protocol | Both | Informative | Unverified
MS-ASTASK_R62 | 2.2.2 | [In Elements] The element WeekOfMonth (section 2.2.2.33) specifies the week of the month for the recurrence. |  | Protocol | Both | Informative | Unverified
MS-ASTASK_R63 | 2.2.2 | [In Elements] The element MonthOfYear (section 2.2.2.17) specifies the month of the year for the recurrence. |  | Protocol | Both | Informative | Unverified
MS-ASTASK_R64 | 2.2.2 | [In Elements] The element Regenerate (section 2.2.2.21) specifies whether the task item regenerates after each task instance is complete. |  | Protocol | Both | Informative | Unverified
MS-ASTASK_R65 | 2.2.2 | [In Elements] The element DeadOccur (section 2.2.2.11) specifies whether the task is a recurring instance. |  | Protocol | Both | Informative | Unverified
MS-ASTASK_R66 | 2.2.2 | [In Elements] The element CalendarType (section 2.2.2.4) specifies the calendar system used by this recurrence". |  | Protocol | Both | Informative | Unverified
MS-ASTASK_R67 | 2.2.2 | [In Elements] The element IsLeapMonth (section 2.2.2.16) specifies whether this recurrence takes place during a leap month. |  | Protocol | Both | Informative | Unverified
MS-ASTASK_R68 | 2.2.2 | [In Elements] The element FirstDayOfWeek (section 2.2.2.13) specifies which day is considered the first day of the calendar week for this recurrence. |  | Protocol | Both | Informative | Unverified
MS-ASTASK_R69 | 2.2.2 | [In Elements] The element Complete specifies whether the task has been completed. |  | Protocol | Both | Informative | Unverified
MS-ASTASK_R70 | 2.2.2 | [In Elements] The element DateCompleted specifies the date on which the task item was completed. |  | Protocol | Both | Informative | Unverified
MS-ASTASK_R71 | 2.2.2 | [In Elements] The element Sensitivity specifies the sensitivity of the task item. |  | Protocol | Both | Informative | Unverified
MS-ASTASK_R72 | 2.2.2 | [In Elements] The element ReminderTime specifies the time and date at which the reminder for the task item will appear. |  | Protocol | Both | Informative | Unverified
MS-ASTASK_R73 | 2.2.2 | [In Elements] The element ReminderSet specifies whether a reminder for the task item has been set to appear. |  | Protocol | Both | Informative | Unverified
MS-ASTASK_R2113 | 2.2.2 | [In Elements] The element OrdinalDate (section 2.2.2.19) specifies the time at which the client set the flag. |  | Protocol | Both | Informative | Unverified
MS-ASTASK_R2114 | 2.2.2 | [In Elements] The element SubOrdinalDate (section 2.2.2.28) specifies a value that can be used for sorting. |  | Protocol | Both | Informative | Unverified
MS-ASTASK_R74 | 2.2.2.1.1 | [In Body (AirSyncBase Namespace)] The airsyncbase:Body element is a container ([MS-ASDTYPE] section 2.2) element that specifies details about the body of a task item. |  | Protocol | Both | Normative | Adapter
MS-ASTASK_R75 | 2.2.2.1.1 | [In Body (AirSyncBase Namespace)] It[airsyncbase:Body ] is defined as an element in the AirSyncBase namespace and is used in ActiveSync command requests and responses as specified in section 2.2.2. |  | Protocol | Both | Informative | Unverified
MS-ASTASK_R76 | 2.2.2.1.1 | [In Body (AirSyncBase Namespace)] For more details about the airsyncbase:Body element, see [MS-ASAIRS] section 2.2.2.9. |  | Protocol | Both | Informative | Unverified
MS-ASTASK_R501 | 2.2.2.1.1 | [In Body (AirSyncBase Namespace)] Protocol version 12.1 supports this [Body (AirSyncBase Namespace)] element. |  | Protocol | Both | Normative | Unverified
MS-ASTASK_R502 | 2.2.2.1.1 | [In Body (AirSyncBase Namespace)] Protocol version 14.0 supports this [Body (AirSyncBase Namespace)] element. |  | Protocol | Both | Normative | Unverified
MS-ASTASK_R503 | 2.2.2.1.1 | [In Body (AirSyncBase Namespace)] Protocol version 14.1 supports this [Body (AirSyncBase Namespace)] element. |  | Protocol | Both | Normative | Unverified
MS-ASTASK_R504 | 2.2.2.1.1 | [In Body (AirSyncBase Namespace)] Protocol version 16.0 supports this [Body (AirSyncBase Namespace)] element. |  | Protocol | Both | Normative | Unverified
MS-ASTASK_R5041 | 2.2.2.1.1 | [In Body (AirSyncBase Namespace)] Protocol version 16.1 supports this [Body (AirSyncBase Namespace)] element. |  | Protocol | Both | Normative | Unverified
MS-ASTASK_R77 | 2.2.2.4 | [In CalendarType] The CalendarType element is a child element of the Recurrence element (section 2.2.2.20) that specifies the calendar system used by the task recurrence. |  | Protocol | Both | Normative | Adapter
MS-ASTASK_R78 | 2.2.2.4 | [In CalendarType] It[CalendarType ] is defined as an element in the Tasks namespace. |  | Protocol | Both | Informative | Unverified
MS-ASTASK_R79 | 2.2.2.4 | [In CalendarType] The value of this element[CalendarType] is an unsignedbyte data type, as specified in [MS-ASDTYPE] section 2.8. |  | Protocol | Both | Normative | Adapter
MS-ASTASK_R80 | 2.2.2.4 | [In CalendarType] A command request has a maximum of one CalendarType child element per Recurrence element when the Type element (section 2.2.2.29) is set to a value of 2, 3, 5, or 6. |  | Protocol | Client | Normative | Unverified
MS-ASTASK_R81 | 2.2.2.4 | [In CalendarType] If the CalendarType element is included in other instances[when the Type element is not set to a value of 2, 3, 5, or 6 ], the server responds with a status 6 error (conversion error). |  | Protocol | Server | Normative | Test Case
MS-ASTASK_R82 | 2.2.2.4 | [In CalendarType] A command response has a minimum of one CalendarType child element per Recurrence element when the Type element is set to a value of 2; |  | Protocol | Server | Normative | Test Case
MS-ASTASK_R8211 | 2.2.2.4 | [In CalendarType] A command response has a minimum of one CalendarType child element per Recurrence element when the Type element is set to a value of 3; |  | Protocol | Server | Normative | Test Case
MS-ASTASK_R8212 | 2.2.2.4 | [In CalendarType] A command response has a minimum of one CalendarType child element per Recurrence element when the Type element is set to a value of 5; |  | Protocol | Server | Normative | Test Case
MS-ASTASK_R8213 | 2.2.2.4 | [In CalendarType] A command response has a minimum of one CalendarType child element per Recurrence element when the Type element is set to a value of 6; |  | Protocol | Server | Normative | Test Case
MS-ASTASK_R83 | 2.2.2.4 | [In CalendarType] Otherwise[if the Type element is not set to a value of 2, 3, 5, or 6], this element[CalendarType] is optional in command responses. |  | Protocol | Server | Informative | Unverified
MS-ASTASK_R84 | 2.2.2.4 | [In CalendarType] The value of the CalendarType element MUST be one of the values listed in the following table[The value is among 0, 1, 2, 3, 4, 5, 6, 7, 8, 9, 10, 11, 12, 14, 15 and 20]. |  | Protocol | Both | Normative | Adapter
MS-ASTASK_R85 | 2.2.2.4 | [In CalendarType] The value 0 means Default |  | Protocol | Both | Informative | Unverified
MS-ASTASK_R86 | 2.2.2.4 | [In CalendarType] The value 1 means Gregorian |  | Protocol | Both | Informative | Unverified
MS-ASTASK_R87 | 2.2.2.4 | [In CalendarType] The value 2 means Gregorian (United States) |  | Protocol | Both | Informative | Unverified
MS-ASTASK_R88 | 2.2.2.4 | [In CalendarType] The value 3 means Japanese Emperor Era |  | Protocol | Both | Informative | Unverified
MS-ASTASK_R89 | 2.2.2.4 | [In CalendarType] The value 4 means Taiwan |  | Protocol | Both | Informative | Unverified
MS-ASTASK_R90 | 2.2.2.4 | [In CalendarType] The value 5 means Korean Tangun Era |  | Protocol | Both | Informative | Unverified
MS-ASTASK_R91 | 2.2.2.4 | [In CalendarType] The value 6 means Hijri (Arabic Lunar) |  | Protocol | Both | Informative | Unverified
MS-ASTASK_R92 | 2.2.2.4 | [In CalendarType] The value 7 and Meaning is Thai |  | Protocol | Both | Informative | Unverified
MS-ASTASK_R93 | 2.2.2.4 | [In CalendarType] The value 8 means Hebrew Lunar |  | Protocol | Both | Informative | Unverified
MS-ASTASK_R94 | 2.2.2.4 | [In CalendarType] The value 9 means Gregorian (Middle East French) |  | Protocol | Both | Informative | Unverified
MS-ASTASK_R95 | 2.2.2.4 | [In CalendarType] The value 10 means Gregorian (Arabic) |  | Protocol | Both | Informative | Unverified
MS-ASTASK_R96 | 2.2.2.4 | [In CalendarType] The value 11 means Gregorian (Transliterated English) |  | Protocol | Both | Informative | Unverified
MS-ASTASK_R97 | 2.2.2.4 | [In CalendarType] The value 12 means Gregorian (Transliterated French) |  | Protocol | Both | Informative | Unverified
MS-ASTASK_R981 | 2.2.2.4 | [In CalendarType] The value 14 means Japanese Lunar |  | Protocol | Both | Informative | Unverified
MS-ASTASK_R98 | 2.2.2.4 | [In CalendarType] The value 15 means Chinese Lunar |  | Protocol | Both | Informative | Unverified
MS-ASTASK_R381 | 2.2.2.4 | [In CalendarType] The value 16 means Saka Era. |  | Protocol | Both | Informative | Unverified
MS-ASTASK_R382 | 2.2.2.4 | [In CalendarType] This value[Saka Era] is not supported; MUST NOT be used. |  | Protocol | Both | Normative | Unverified
MS-ASTASK_R383 | 2.2.2.4 | [In CalendarType] The value 17 means Chinese Lunar (Eto) . |  | Protocol | Both | Informative | Unverified
MS-ASTASK_R384 | 2.2.2.4 | [In CalendarType] This value [Chinese Lunar (Eto) ] is not supported; MUST NOT be used. |  | Protocol | Both | Normative | Unverified
MS-ASTASK_R385 | 2.2.2.4 | [In CalendarType] The value 18 means Korean Lunar (Eto) . |  | Protocol | Both | Informative | Unverified
MS-ASTASK_R386 | 2.2.2.4 | [In CalendarType] This value [Korean Lunar (Eto) ] is not supported; MUST NOT be used. |  | Protocol | Both | Normative | Unverified
MS-ASTASK_R387 | 2.2.2.4 | [In CalendarType] The value 19 means Japanese Rokuyou Lunar. |  | Protocol | Both | Informative | Unverified
MS-ASTASK_R388 | 2.2.2.4 | [In CalendarType] This value [Japanese Rokuyou Lunar ] is not supported; MUST NOT be used. |  | Protocol | Both | Normative | Unverified
MS-ASTASK_R104 | 2.2.2.4 | [In CalendarType] The value 20 means Korean Lunar. |  | Protocol | Both | Informative | Unverified
MS-ASTASK_R389 | 2.2.2.4 | [In CalendarType] The value 23 and Meaning is Um al-Qura. |  | Protocol | Both | Informative | Unverified
MS-ASTASK_R390 | 2.2.2.4 | [In CalendarType] This value[Um al-Qura] is not supported; MUST NOT be used. |  | Protocol | Both | Normative | Non-testable
MS-ASTASK_R505 | 2.2.2.4 | [In CalendarType] Protocol version 12.1 does not support this [CalendarType] element. |  | Protocol | Both | Normative | Unverified
MS-ASTASK_R506 | 2.2.2.4 | [In CalendarType] Protocol version 14.0 supports this [CalendarType] element. |  | Protocol | Both | Normative | Unverified
MS-ASTASK_R507 | 2.2.2.4 | [In CalendarType] Protocol version 14.1 supports this [CalendarType] element. |  | Protocol | Both | Normative | Unverified
MS-ASTASK_R508 | 2.2.2.4 | [In CalendarType] Protocol version 16.0 supports this [CalendarType] element. |  | Protocol | Both | Normative | Unverified
MS-ASTASK_R5081 | 2.2.2.4 | [In CalendarType] Protocol version 16.1 supports this [CalendarType] element. |  | Protocol | Both | Normative | Unverified
MS-ASTASK_R106 | 2.2.2.5 | [In Categories] The Categories element is a container ([MS-ASDTYPE] section 2.2) element that specifies a collection of user-managed labels assigned to the task. |  | Protocol | Both | Normative | Adapter
MS-ASTASK_R107 | 2.2.2.5 | [In Categories] It[Categories ] is defined as an element in the Tasks namespace and is used in ActiveSync command requests and responses as specified in section 2.2.2. |  | Protocol | Both | Informative | Unverified
MS-ASTASK_R403 | 2.2.2.5 | [In Categories] A command request has a maximum of one Categories element per command. |  | Protocol | Client | Normative | Unverified
MS-ASTASK_R108 | 2.2.2.5 | [In Categories] A command response has a maximum of one Categories element per command. |  | Protocol | Server | Normative | Adapter
MS-ASTASK_R109 | 2.2.2.5 | [In Categories] The Categories element can have the following child element:[Category] |  | Protocol | Both | Informative | Unverified
MS-ASTASK_R110 | 2.2.2.5 | [In Categories][The Categories element can have the following child element:] Category (section 2.2.2.6): This element is optional. |  | Protocol | Both | Informative | Unverified
MS-ASTASK_R436 | 2.2.2.5 | [In Categories] If a Categories element contains no Category child elements in a request [or response], then the categories for the specified task will be removed. |  | Protocol | Server | Normative | Test Case
MS-ASTASK_R111 | 2.2.2.5 | [In Categories] If a Categories element contains no Category child elements in a [request or] response, then the categories for the specified task will be removed. |  | Protocol | Server | Normative | Non-testable
MS-ASTASK_R509 | 2.2.2.5 | [In Categories] Protocol version 12.1 supports this [Categories] element. |  | Protocol | Both | Normative | Unverified
MS-ASTASK_R510 | 2.2.2.5 | [In Categories] Protocol version 14.0 supports this [Categories] element. |  | Protocol | Both | Normative | Unverified
MS-ASTASK_R511 | 2.2.2.5 | [In Categories] Protocol version 14.1 supports this [Categories] element. |  | Protocol | Both | Normative | Unverified
MS-ASTASK_R512 | 2.2.2.5 | [In Categories] Protocol version 16.0 supports this [Categories] element. |  | Protocol | Both | Normative | Unverified
MS-ASTASK_R5121 | 2.2.2.5 | [In Categories] Protocol version 16.1 supports this [Categories] element. |  | Protocol | Both | Normative | Unverified
MS-ASTASK_R112 | 2.2.2.6 | [In Category] The Category element is an optional child element of the Categories element (section 2.2.2.5) that specifies a category that is assigned to the task item, such as Business, Holiday, Personal, or Waiting. |  | Protocol | Both | Informative | Unverified
MS-ASTASK_R113 | 2.2.2.6 | [In Category] It[Category] is defined as an element in the Tasks namespace. |  | Protocol | Both | Informative | Unverified
MS-ASTASK_R114 | 2.2.2.6 | [In Category] The value of this element[Category] is a string data type, as specified in [MS-ASDTYPE] section 2.7. |  | Protocol | Both | Normative | Adapter
MS-ASTASK_R395 | 2.2.2.6 | [In Category] A Categories element SHOULD contain no more than 300 Category child elements. |  | Protocol | Both | Normative | Non-testable | Verified by derived requirement: MS-ASTASK_R402.
MS-ASTASK_R513 | 2.2.2.6 | [In Category] Protocol version 12.1 supports this [Category] element. |  | Protocol | Both | Normative | Unverified
MS-ASTASK_R514 | 2.2.2.6 | [In Category] Protocol version 14.0 supports this [Category] element. |  | Protocol | Both | Normative | Unverified
MS-ASTASK_R515 | 2.2.2.6 | [In Category] Protocol version 14.1 supports this [Category] element. |  | Protocol | Both | Normative | Unverified
MS-ASTASK_R516 | 2.2.2.6 | [In Category] Protocol version 16.0 supports this [Category] element. |  | Protocol | Both | Normative | Unverified
MS-ASTASK_R5161 | 2.2.2.6 | [In Category] Protocol version 16.1 supports this [Category] element. |  | Protocol | Both | Normative | Unverified
MS-ASTASK_R116 | 2.2.2.7 | [In Complete] The Complete element is a required element that specifies whether the task has been completed. |  | Protocol | Both | Normative | Adapter
MS-ASTASK_R117 | 2.2.2.7 | [In Complete] It [Complete] is defined as an element in the Tasks namespace. |  | Protocol | Both | Informative | Unverified
MS-ASTASK_R118 | 2.2.2.7 | [In Complete] The value of this element[Complete] is an unsignedbyte data type, as specified in [MS-ASDTYPE] section 2.8. |  | Protocol | Both | Normative | Adapter
MS-ASTASK_R119 | 2.2.2.7 | [In Complete] The value of the Complete element MUST be one of the following values[The value is 0 or 1]. |  | Protocol | Both | Normative | Adapter
MS-ASTASK_R120 | 2.2.2.7 | [In Complete] The value 0 means False (not completed). |  | Protocol | Both | Informative | Unverified
MS-ASTASK_R121 | 2.2.2.7 | [In Complete] The value 1 and meaning True (completed). |  | Protocol | Both | Informative | Unverified
MS-ASTASK_R517 | 2.2.2.7 | [In Complete] Protocol version 12.1 supports this [Complete] element. |  | Protocol | Both | Normative | Unverified
MS-ASTASK_R518 | 2.2.2.7 | [In Complete] Protocol version 14.0 supports this [Complete] element. |  | Protocol | Both | Normative | Unverified
MS-ASTASK_R519 | 2.2.2.7 | [In Complete] Protocol version 14.1 supports this [Complete] element. |  | Protocol | Both | Normative | Unverified
MS-ASTASK_R520 | 2.2.2.7 | [In Complete] Protocol version 16.0 supports this [Complete] element. |  | Protocol | Both | Normative | Unverified
MS-ASTASK_R5201 | 2.2.2.7 | [In Complete] Protocol version 16.1 supports this [Complete] element. |  | Protocol | Both | Normative | Unverified
MS-ASTASK_R122 | 2.2.2.8 | [In DateCompleted] The DateCompleted element specifies the date and time at which the task was completed. |  | Protocol | Both | Normative | Adapter
MS-ASTASK_R123 | 2.2.2.8 | [In DateCompleted] It [DateCompleted] is defined as an element in the Tasks namespace and is used in ActiveSync command requests and responses as specified in section 2.2.2. |  | Protocol | Both | Informative | Unverified
MS-ASTASK_R124 | 2.2.2.8 | [In DateCompleted] The DateCompleted element MUST be included in the response if the Complete element (section 2.2.2.7) value is 1. |  | Protocol | Server | Normative | Test Case
MS-ASTASK_R125 | 2.2.2.8 | [In DateCompleted] The value of this element [DateCompleted] is a dateTime data type, as specified in [MS-ASDTYPE] section 2.3. |  | Protocol | Both | Normative | Adapter
MS-ASTASK_R521 | 2.2.2.8 | [In DateCompleted] Protocol version 12.1 supports this [DateCompleted] element. |  | Protocol | Both | Normative | Unverified
MS-ASTASK_R522 | 2.2.2.8 | [In DateCompleted] Protocol version 14.0 supports this [DateCompleted] element. |  | Protocol | Both | Normative | Unverified
MS-ASTASK_R523 | 2.2.2.8 | [In DateCompleted] Protocol version 14.1 supports this [DateCompleted] element. |  | Protocol | Both | Normative | Unverified
MS-ASTASK_R524 | 2.2.2.8 | [In DateCompleted] Protocol version 16.0 supports this [DateCompleted] element. |  | Protocol | Both | Normative | Unverified
MS-ASTASK_R5241 | 2.2.2.8 | [In DateCompleted] Protocol version 16.1 supports this [DateCompleted] element. |  | Protocol | Both | Normative | Unverified
MS-ASTASK_R126 | 2.2.2.9 | [In DayofMonth] The DayOfMonth element is an optional child element of the Recurrence element (section 2.2.2.20) that specifies the day of the month for the task recurrence. |  | Protocol | Both | Informative | Unverified
MS-ASTASK_R127 | 2.2.2.9 | [In DayOfMonth] It[DayOfMonth ] is defined as an element in the Tasks namespace. |  | Protocol | Both | Informative | Unverified
MS-ASTASK_R128 | 2.2.2.9 | [In DayOfMonth] The value of this element[DayOfMonth] is an unsignedbyte data type, as specified in [MS-ASDTYPE] section 2.8. |  | Protocol | Both | Normative | Adapter
MS-ASTASK_R525 | 2.2.2.9 | [In DayOfMonth] The value of the DayOfMonth element MUST be between 1 and 31. |  | Protocol | Both | Normative | Adapter
MS-ASTASK_R404 | 2.2.2.9 | [In DayOfMonth] A command [request or] response has a minimum of one DayOfMonth element per Recurrence element if the value of the Type element (section 2.2.2.29) is 2 [or 5]. |  | Protocol | Server | Normative | Test Case
MS-ASTASK_R405 | 2.2.2.9 | [In DayOfMonth] A command request [or response] has a minimum of one DayOfMonth element per Recurrence element if the value of the Type element (section 2.2.2.29) is [2 or] 5. |  | Protocol | Client | Normative | Unverified
MS-ASTASK_R406 | 2.2.2.9 | [In DayOfMonth] A command [request or] response has a minimum of one DayOfMonth element per Recurrence element if the value of the Type element (section 2.2.2.29) is [2 or] 5. |  | Protocol | Server | Normative | Test Case
MS-ASTASK_R129 | 2.2.2.9 | [In DayOfMonth] A command request [or response] has a minimum of one DayOfMonth element per Recurrence element if the value of the Type element (section 2.2.2.29) is 2 [or 5] . |  | Protocol | Client | Normative | Unverified
MS-ASTASK_R407 | 2.2.2.9 | [In DayOfMonth] A command request [or response] has a maximum of one DayOfMonth element per Recurrence element. |  | Protocol | Client | Normative | Unverified
MS-ASTASK_R130 | 2.2.2.9 | [In DayOfMonth] A command [request or] response has a maximum of one DayOfMonth element per Recurrence element. |  | Protocol | Server | Normative | Adapter
MS-ASTASK_R408 | 2.2.2.9 | [In DayOfMonth] The DayOfMonth element MUST only be included in requests [or responses] when the Type element value is [2 or] 5. |  | Protocol | Client | Normative | Unverified
MS-ASTASK_R409 | 2.2.2.9 | [In DayOfMonth] The DayOfMonth element MUST only be included in [requests or] responses when the Type element value is 2 [or 5]. |  | Protocol | Server | Normative | Test Case
MS-ASTASK_R410 | 2.2.2.9 | [In DayOfMonth] The DayOfMonth element MUST only be included in [requests or] responses when the Type element value is [2 or] 5. |  | Protocol | Server | Normative | Test Case
MS-ASTASK_R131 | 2.2.2.9 | [In DayOfMonth] The DayOfMonth element MUST only be included in requests [or responses] when the Type element value is 2 [or 5]. |  | Protocol | Client | Normative | Unverified
MS-ASTASK_R132 | 2.2.2.9 | [In DayofMonth] When a request is issued with the DayOfMonth element in other instances[when the Type element value is not 2 or 5], the server responds with a status 6 error (conversion error). |  | Protocol | Server | Normative | Test Case
MS-ASTASK_R526 | 2.2.2.9 | [In DayofMonth] Protocol version 12.1 supports this [DayofMonth] element. |  | Protocol | Both | Normative | Unverified
MS-ASTASK_R527 | 2.2.2.9 | [In DayofMonth] Protocol version 14.0 supports this [DayofMonth] element. |  | Protocol | Both | Normative | Unverified
MS-ASTASK_R528 | 2.2.2.9 | [In DayofMonth] Protocol version 14.1 supports this [DayofMonth] element. |  | Protocol | Both | Normative | Unverified
MS-ASTASK_R529 | 2.2.2.9 | [In DayofMonth] Protocol version 16.0 supports this [DayofMonth] element. |  | Protocol | Both | Normative | Unverified
MS-ASTASK_R5291 | 2.2.2.9 | [In DayofMonth] Protocol version 16.1 supports this [DayofMonth] element. |  | Protocol | Both | Normative | Unverified
MS-ASTASK_R133 | 2.2.2.10 | [In DayofWeek] The DayOfWeek element is an optional child element of the Recurrence element (section 2.2.2.11) that specifies the day of the week for the task recurrence. |  | Protocol | Both | Informative | Unverified
MS-ASTASK_R134 | 2.2.2.10 | [In DayofWeek] It[DayOfWeek] is defined as an element in the Tasks namespace. |  | Protocol | Both | Informative | Unverified
MS-ASTASK_R411 | 2.2.2.10 | [In DayOfWeek] A command request [or response] has a minimum of one DayOfWeek element per Recurrence element when the Type element value is 1, 3, or 6. |  | Protocol | Client | Normative | Unverified
MS-ASTASK_R135 | 2.2.2.10 | [In DayOfWeek] A command [request or] response has a minimum of one DayOfWeek element per Recurrence element when the Type element value is 1[, 3, or 6]. |  | Protocol | Server | Normative | Test Case
MS-ASTASK_R530 | 2.2.2.10 | [In DayOfWeek] A command [request or] response has a minimum of one DayOfWeek element per Recurrence element when the Type element value is [1,] 3[, or 6]. |  | Protocol | Server | Normative | Test Case
MS-ASTASK_R531 | 2.2.2.10 | [In DayOfWeek] A command [request or] response has a minimum of one DayOfWeek element per Recurrence element when the Type element value is [1, 3, or] 6. |  | Protocol | Server | Normative | Test Case
MS-ASTASK_R532 | 2.2.2.10 | [In DayOfWeek] If a request is issued with the DayOfWeek element when the Type element value is 2 [or 5], the server responds with a status 6 error (conversion error). |  | Protocol | Server | Normative | Test Case
MS-ASTASK_R533 | 2.2.2.10 | [In DayOfWeek] If a request is issued with the DayOfWeek element when the Type element value is [2 or] 5, the server responds with a status 6 error (conversion error). |  | Protocol | Server | Normative | Test Case
MS-ASTASK_R397 | 2.2.2.10 | [In DayOfWeek] If the Type element value is 0 (zero), the DayOfWeek element is not a required child element of the Recurrence element.<1> |  | Protocol | Both | Normative | Non-testable | Verified by derived requirement: MS-ASTASK_R631
MS-ASTASK_R412 | 2.2.2.10 | [In DayOfWeek] A command request has a maximum of one DayOfWeek element per Recurrence element. |  | Protocol | Client | Normative | Unverified
MS-ASTASK_R139 | 2.2.2.10 | [In DayOfWeek] A command response has a maximum of one DayOfWeek element per Recurrence element. |  | Protocol | Server | Normative | Adapter
MS-ASTASK_R140 | 2.2.2.10 | [In DayOfWeek] The value of this element [DayOfWeek] is an unsignedbyte data type, as specified in [MS-ASDTYPE] section 2.8. |  | Protocol | Both | Normative | Adapter
MS-ASTASK_R141 | 2.2.2.10 | [In DayOfWeek] The value of the DayOfWeek element MUST be either one of the following values[the value is 1,2,4,8,16,32,64 or 127], or the sum of more than one of the following values (in which case this task recurs on more than one day). |  | Protocol | Both | Normative | Adapter
MS-ASTASK_R142 | 2.2.2.10 | [In DayOfWeek] The value 1 means Sunday. |  | Protocol | Both | Informative | Unverified
MS-ASTASK_R143 | 2.2.2.10 | [In DayOfWeek] The value 2 means Monday. |  | Protocol | Both | Informative | Unverified
MS-ASTASK_R144 | 2.2.2.10 | [In DayOfWeek] The value 4 means Tuesday. |  | Protocol | Both | Informative | Unverified
MS-ASTASK_R145 | 2.2.2.10 | [In DayOfWeek] The value 8 means Wednesday. |  | Protocol | Both | Informative | Unverified
MS-ASTASK_R146 | 2.2.2.10 | [In DayOfWeek] The value 16 means Thursday. |  | Protocol | Both | Informative | Unverified
MS-ASTASK_R147 | 2.2.2.10 | [In DayOfWeek] The value 32 means Friday. |  | Protocol | Both | Informative | Unverified
MS-ASTASK_R148 | 2.2.2.10 | [In DayOfWeek] The value 64 and Meaning is Saturday. |  | Protocol | Both | Informative | Unverified
MS-ASTASK_R149 | 2.2.2.10 | [In DayOfWeek] The value 127 means Specifies the last day of the month when the value of the WeekOfMonth element (section 2.2.2.33) is 5. |  | Protocol | Both | Informative | Unverified
MS-ASTASK_R534 | 2.2.2.10 | [In DayOfWeek] Protocol version 12.1 supports this [DayOfWeek] element. |  | Protocol | Both | Normative | Unverified
MS-ASTASK_R535 | 2.2.2.10 | [In DayOfWeek] Protocol version 14.0 supports this [DayOfWeek] element. |  | Protocol | Both | Normative | Unverified
MS-ASTASK_R536 | 2.2.2.10 | [In DayOfWeek] Protocol version 14.1 supports this [DayOfWeek] element. |  | Protocol | Both | Normative | Unverified
MS-ASTASK_R537 | 2.2.2.10 | [In DayOfWeek] Protocol version 16.0 supports this [DayOfWeek] element. |  | Protocol | Both | Normative | Unverified
MS-ASTASK_R5371 | 2.2.2.10 | [In DayOfWeek] Protocol version 16.1 supports this [DayOfWeek] element. |  | Protocol | Both | Normative | Unverified
MS-ASTASK_R152 | 2.2.2.11 | [In DeadOccur] The DeadOccur element is an optional child element of the Recurrence element (section 2.2.2.20) that specifies whether the task is an instance of a recurring task. |  | Protocol | Both | Informative | Unverified
MS-ASTASK_R153 | 2.2.2.11 | [In DeadOccur] It[DeadOccur] is defined as an element in the Tasks namespace. |  | Protocol | Both | Informative | Unverified
MS-ASTASK_R154 | 2.2.2.11 | [In DeadOccur] The value of this element [DeadOccur] is an unsignedbyte data type, as specified in [MS-ASDTYPE] section 2.8. |  | Protocol | Both | Normative | Adapter
MS-ASTASK_R414 | 2.2.2.11 | [In DeadOccur] A command request [or response] has a maximum of one DeadOccur child element per Recurrence element. |  | Protocol | Client | Informative | Unverified
MS-ASTASK_R155 | 2.2.2.11 | [In DeadOccur] A command [request or] response has a maximum of one DeadOccur child element per Recurrence element. |  | Protocol | Server | Normative | Adapter
MS-ASTASK_R156 | 2.2.2.11 | [In DeadOccur] Clients set this value to any non-zero value (up to 255) to mark a task as a recurring task. |  | Protocol | Client | Normative | Unverified
MS-ASTASK_R157 | 2.2.2.11 | [In DeadOccur] When clients make command requests, the value MUST be set to a non-zero value (up to 255) when marking a task as complete. |  | Protocol | Client | Normative | Unverified
MS-ASTASK_R158 | 2.2.2.11 | [In DeadOccur] The default value of the DeadOccur element is 0 (zero). |  | Protocol | Both | Normative | Test Case
MS-ASTASK_R538 | 2.2.2.11 | [In DeadOccur] Protocol version 12.1 supports this [DeadOccur] element. |  | Protocol | Both | Normative | Unverified
MS-ASTASK_R539 | 2.2.2.11 | [In DeadOccur] Protocol version 14.0 supports this [DeadOccur] element. |  | Protocol | Both | Normative | Unverified
MS-ASTASK_R540 | 2.2.2.11 | [In DeadOccur] Protocol version 14.1 supports this [DeadOccur] element. |  | Protocol | Both | Normative | Unverified
MS-ASTASK_R541 | 2.2.2.11 | [In DeadOccur] Protocol version 16.0 supports this [DeadOccur] element. |  | Protocol | Both | Normative | Unverified
MS-ASTASK_R5411 | 2.2.2.11 | [In DeadOccur] Protocol version 16.1 supports this [DeadOccur] element. |  | Protocol | Both | Normative | Unverified
MS-ASTASK_R159 | 2.2.2.12 | [In DueDate] The DueDate element specifies the local due date of the task item. |  | Protocol | Both | Informative | Unverified
MS-ASTASK_R160 | 2.2.2.12 | [In DueDate] It[DueDate] is defined as an element in the Tasks namespace and is used in ActiveSync command requests and responses as specified in section 2.2.2. |  | Protocol | Both | Informative | Unverified
MS-ASTASK_R161 | 2.2.2.12 | [In DueDate] The value of this element [DueDate] is a dateTime data type, as specified in [MS-ASDTYPE] section 2.3. |  | Protocol | Both | Normative | Adapter
MS-ASTASK_R542 | 2.2.2.12 | [In DueDate] Protocol version 12.1 supports this [DueDate] element. |  | Protocol | Both | Normative | Unverified
MS-ASTASK_R543 | 2.2.2.12 | [In DueDate] Protocol version 14.0 supports this [DueDate] element. |  | Protocol | Both | Normative | Unverified
MS-ASTASK_R544 | 2.2.2.12 | [In DueDate] Protocol version 14.1 supports this [DueDate] element. |  | Protocol | Both | Normative | Unverified
MS-ASTASK_R545 | 2.2.2.12 | [In DueDate] Protocol version 16.0 supports this [DueDate] element. |  | Protocol | Both | Normative | Unverified
MS-ASTASK_R5451 | 2.2.2.12 | [In DueDate] Protocol version 16.1 supports this [DueDate] element. |  | Protocol | Both | Normative | Unverified
MS-ASTASK_R162 | 2.2.2.13 | [In FirstDayOfWeek] The FirstDayOfWeek element is a child element of the Recurrence element (section 2.2.2.20) that specifies which day is considered the first day of the calendar week for this recurrence. |  | Protocol | Both | Normative | Adapter
MS-ASTASK_R163 | 2.2.2.13 | [In FirstDayOfWeek] It [FirstDayOfWeek] is defined as an element in the Tasks namespace. |  | Protocol | Both | Informative | Unverified
MS-ASTASK_R164 | 2.2.2.13 | [In FirstDayOfWeek] The value of this element[FirstDayOfWeek] is an unsignedbyte data type, as specified in [MS-ASDTYPE] section 2.8. |  | Protocol | Both | Normative | Adapter
MS-ASTASK_R165 | 2.2.2.13 | [In FirstDayOfWeek] A command request [or response] has a maximum of one FirstDayOfWeek child element per Recurrence element. |  | Protocol | Client | Normative | Unverified
MS-ASTASK_R166 | 2.2.2.13 | [In FirstDayOfWeek] A command [request or] response has a maximum of one FirstDayOfWeek child element per Recurrence element. |  | Protocol | Server | Normative | Adapter
MS-ASTASK_R167 | 2.2.2.13 | [In FirstDayOfWeek] The server MUST return a FirstDayOfWeek element when the value of the Type element (section 2.2.2.29) is 1. |  | Protocol | Server | Normative | Test Case
MS-ASTASK_R168 | 2.2.2.13 | [In FirstDayOfWeek] This element [FirstDayOfWeek] Disambiguates recurrences across localities that define a different starting day for the calendar week. |  | Protocol | Both | Informative | Unverified
MS-ASTASK_R396 | 2.2.2.13 | [In FirstDayOfWeek] If this element [FirstDayOfWeek] is not included in the client's request, then the server SHOULD identify the first day of the week for this recurrence according to the preconfigured options of the user when creating the calendar item. |  | Protocol | Server | Normative | Non-testable
MS-ASTASK_R170 | 2.2.2.13 | [In FirstDayOfWeek] The value of the FirstDayOfWeek element MUST be one of the values defined in the following table[the value is between 0 to 6]. |  | Protocol | Server | Normative | Adapter
MS-ASTASK_R171 | 2.2.2.13 | [In FirstDayOfWeek] If the client uses the Sync command request ([MS-ASCMD] section 2.2.1.21) to transmit a value not included in this table[the value is between 0 to 6], then the server MUST return protocol status error 6. |  | Protocol | Server | Normative | Test Case
MS-ASTASK_R172 | 2.2.2.13 | [In FirstDayOfWeek] Sync command status values are specified in [MS-ASCMD] section 2.2.3.177.17. |  | Protocol | Server | Informative | Unverified
MS-ASTASK_R173 | 2.2.2.13 | [In FirstDayOfWeek] The value 0 means Sunday. |  | Protocol | Both | Informative | Unverified
MS-ASTASK_R174 | 2.2.2.13 | [In FirstDayOfWeek] The value 1 means Monday. |  | Protocol | Both | Informative | Unverified
MS-ASTASK_R175 | 2.2.2.13 | [In FirstDayOfWeek] The value 2 means Tuesday. |  | Protocol | Both | Informative | Unverified
MS-ASTASK_R176 | 2.2.2.13 | [In FirstDayOfWeek] The value 3 means Wednesday. |  | Protocol | Both | Informative | Unverified
MS-ASTASK_R177 | 2.2.2.13 | [In FirstDayOfWeek] The value 4 means Thursday. |  | Protocol | Both | Informative | Unverified
MS-ASTASK_R178 | 2.2.2.13 | [In FirstDayOfWeek] The value 5 means Friday. |  | Protocol | Both | Informative | Unverified
MS-ASTASK_R179 | 2.2.2.13 | [In FirstDayOfWeek] The value 6 means Saturday. |  | Protocol | Both | Informative | Unverified
MS-ASTASK_R546 | 2.2.2.13 | [In FirstDayOfWeek] Protocol version 12.1 does not support this [FirstDayOfWeek] element. |  | Protocol | Both | Normative | Unverified
MS-ASTASK_R547 | 2.2.2.13 | [In FirstDayOfWeek] Protocol version 14.0 does not support this [FirstDayOfWeek] element. |  | Protocol | Both | Normative | Unverified
MS-ASTASK_R548 | 2.2.2.13 | [In FirstDayOfWeek] Protocol version 14.1 supports this [FirstDayOfWeek] element. |  | Protocol | Both | Normative | Unverified
MS-ASTASK_R549 | 2.2.2.13 | [In FirstDayOfWeek] Protocol version 16.0 supports this [FirstDayOfWeek] element. |  | Protocol | Both | Normative | Unverified
MS-ASTASK_R5491 | 2.2.2.13 | [In FirstDayOfWeek] Protocol version 16.1 supports this [FirstDayOfWeek] element. |  | Protocol | Both | Normative | Unverified
MS-ASTASK_R180 | 2.2.2.14 | [In Importance] The Importance element specifies the importance or priority of the task item. |  | Protocol | Both | Informative | Unverified
MS-ASTASK_R181 | 2.2.2.14 | [In Importance] It[Importance] is defined as an element in the Tasks namespace and is used in ActiveSync command requests and responses as specified in section 2.2.2. |  | Protocol | Both | Informative | Unverified
MS-ASTASK_R182 | 2.2.2.14 | [In Importance] The value of this element [Importance] is an unsignedbyte data type, as specified in [MS-ASDTYPE] section 2.8. |  | Protocol | Both | Normative | Adapter
MS-ASTASK_R183 | 2.2.2.14 | [In Importance] The value of the Importance element SHOULD be one of the following:[the value is between 0 to 2] |  | Protocol | Both | Normative | Non-testable | Verified by derived requirement: MS-ASTASK_R636.
MS-ASTASK_R184 | 2.2.2.14 | [In Importance] The value 0 means Low. |  | Protocol | Both | Informative | Unverified
MS-ASTASK_R185 | 2.2.2.14 | [In Importance] The value 1 means Normal (Default). |  | Protocol | Both | Informative | Unverified
MS-ASTASK_R186 | 2.2.2.14 | [In Importance] The value 2 means High |  | Protocol | Both | Informative | Unverified
MS-ASTASK_R187 | 2.2.2.14 | [In Importance] If the Importance element is set to a value other than 0 (zero), 1, or 2 in a command request, the server will process the request successfully (that is, will not return an error code in the response) [and return the same value that is set in the request]. |  | Protocol | Both | Normative | Test Case
MS-ASTASK_R550 | 2.2.2.14 | [In Importance] If the Importance element is set to a value other than 0 (zero), 1, or 2 in a command request, the server will [process the request successfully (that is, will not return an error code in the response) and] return the same value that is set in the request. |  | Protocol | Both | Normative | Test Case
MS-ASTASK_R551 | 2.2.2.14 | [In Importance] Protocol version 12.1 supports this [Importance] element. |  | Protocol | Both | Normative | Unverified
MS-ASTASK_R552 | 2.2.2.14 | [In Importance] Protocol version 14.0 supports this [Importance] element. |  | Protocol | Both | Normative | Unverified
MS-ASTASK_R553 | 2.2.2.14 | [In Importance] Protocol version 14.1 supports this [Importance] element. |  | Protocol | Both | Normative | Unverified
MS-ASTASK_R554 | 2.2.2.14 | [In Importance] Protocol version 16.0 supports this [Importance] element. |  | Protocol | Both | Normative | Unverified
MS-ASTASK_R5541 | 2.2.2.14 | [In Importance] Protocol version 16.1 supports this [Importance] element. |  | Protocol | Both | Normative | Unverified
MS-ASTASK_R188 | 2.2.2.15 | [In Interval] The Interval element is an optional child element of the Recurrence element (section 2.2.2.20) that specifies the interval between task recurrences. |  | Protocol | Both | Informative | Unverified
MS-ASTASK_R189 | 2.2.2.15 | [In Interval] It[Interval] is defined as an element in the Tasks namespace. |  | Protocol | Both | Informative | Unverified
MS-ASTASK_R415 | 2.2.2.15 | [In Interval] A command request [or response] has a maximum of one Interval element per Recurrence element. |  | Protocol | Client | Normative | Unverified
MS-ASTASK_R190 | 2.2.2.15 | [In Interval] A command [request or] response has a maximum of one Interval element per Recurrence element. |  | Protocol | Server | Normative | Adapter
MS-ASTASK_R191 | 2.2.2.15 | [In Interval] The value of the Interval element is an unsignedShort, as specified in [XMLSCHEMA2/2] section 3.3.23. |  | Protocol | Both | Normative | Adapter
MS-ASTASK_R192 | 2.2.2.15 | [In Interval] The maximum value of this element[Interval] is 999. |  | Protocol | Both | Normative | Adapter
MS-ASTASK_R555 | 2.2.2.15 | [In Interval] Protocol version 12.1 supports this [Interval] element. |  | Protocol | Both | Normative | Unverified
MS-ASTASK_R556 | 2.2.2.15 | [In Interval] Protocol version 14.0 supports this [Interval] element. |  | Protocol | Both | Normative | Unverified
MS-ASTASK_R557 | 2.2.2.15 | [In Interval] Protocol version 14.1 supports this [Interval] element. |  | Protocol | Both | Normative | Unverified
MS-ASTASK_R558 | 2.2.2.15 | [In Interval] Protocol version 16.0 supports this [Interval] element. |  | Protocol | Both | Normative | Unverified
MS-ASTASK_R5581 | 2.2.2.15 | [In Interval] Protocol version 16.1 supports this [Interval] element. |  | Protocol | Both | Normative | Unverified
MS-ASTASK_R193 | 2.2.2.16 | [In IsLeapMonth] The IsLeapMonth element is an optional child element of the Recurrence element (section 2.2.2.20) that specifies whether the recurrence patterns should occur within the leap month of the current year. |  | Protocol | Both | Informative | Unverified
MS-ASTASK_R194 | 2.2.2.16 | [In IsLeapMonth] It[IsLeapMonth] is defined as an element in the Tasks namespace. |  | Protocol | Both | Informative | Unverified
MS-ASTASK_R195 | 2.2.2.16 | [In IsLeapMonth] The value of this element[IsLeapMonth] is an unsignedbyte data type, as specified in [MS-ASDTYPE] section 2.8. |  | Protocol | Both | Normative | Adapter
MS-ASTASK_R196 | 2.2.2.16 | [In IsLeapMonth] A command request has a maximum of one IsLeapMonth child element per Recurrence element. |  | Protocol | Client | Normative | Unverified
MS-ASTASK_R197 | 2.2.2.16 | [In IsLeapMonth] A command response has a maximum of one IsLeapMonth child element per Recurrence element. |  | Protocol | Server | Normative | Adapter
MS-ASTASK_R198 | 2.2.2.16 | [In IsLeapMonth] This element [IsLeapMonth] is applied when the CalendarType element (section 2.2.2.4) specifies a calendar system that incorporates an embolismic (leap) month. |  | Protocol | Both | Informative | Unverified
MS-ASTASK_R199 | 2.2.2.16 | [In IsLeapMonth] Examples include lunisolar calendar systems such as Hebrew Lunar and Chinese Lunar. |  | Protocol | Both | Informative | Unverified
MS-ASTASK_R200 | 2.2.2.16 | [In IsLeapMonth] This element[IsLeapMonth] has no effect when specified in conjunction with the Gregorian calendar. |  | Protocol | Both | Informative | Unverified
MS-ASTASK_R201 | 2.2.2.16 | [In IsLeapMonth] The value of the IsLeapMonth element MUST be one of the following values[the value is 0 or 1]. |  | Protocol | Both | Normative | Adapter
MS-ASTASK_R202 | 2.2.2.16 | [In IsLeapMonth] Value is 0 means False. |  | Protocol | Both | Informative | Unverified
MS-ASTASK_R203 | 2.2.2.16 | [In IsLeapMonth] Value is 1 means True. |  | Protocol | Both | Informative | Unverified
MS-ASTASK_R204 | 2.2.2.16 | [In IsLeapMonth] The default value of the IsLeapMonth element is 0. |  | Protocol | Both | Normative | Test Case
MS-ASTASK_R559 | 2.2.2.16 | [In IsLeapMonth] Protocol version 12.1 does not support this [IsLeapMonth] element. |  | Protocol | Both | Normative | Unverified
MS-ASTASK_R560 | 2.2.2.16 | [In IsLeapMonth] Protocol version 14.0 supports this [IsLeapMonth] element. |  | Protocol | Both | Normative | Unverified
MS-ASTASK_R561 | 2.2.2.16 | [In IsLeapMonth] Protocol version 14.1 supports this [IsLeapMonth] element. |  | Protocol | Both | Normative | Unverified
MS-ASTASK_R562 | 2.2.2.16 | [In IsLeapMonth] Protocol version 16.0 supports this [IsLeapMonth] element. |  | Protocol | Both | Normative | Unverified
MS-ASTASK_R5621 | 2.2.2.16 | [In IsLeapMonth] Protocol version 16.1 supports this [IsLeapMonth] element. |  | Protocol | Both | Normative | Unverified
MS-ASTASK_R205 | 2.2.2.17 | [In MonthOfYear] The MonthofYear element is an optional child element of the Recurrence element (section 2.2.2.20) that specifies the month of the year for the task recurrence. |  | Protocol | Both | Informative | Unverified
MS-ASTASK_R206 | 2.2.2.17 | [In MonthOfYear] It[MonthOfYear] is defined as an element in the Tasks namespace. |  | Protocol | Both | Informative | Unverified
MS-ASTASK_R207 | 2.2.2.17 | [In MonthOfYear] The value of this element[MonthOfYear] is an unsignedbyte data type, as specified in [MS-ASDTYPE] section 2.8. |  | Protocol | Both | Normative | Adapter
MS-ASTASK_R208 | 2.2.2.17 | [In MonthOfYear] A command request [or response] has a minimum of one MonthofYear child element per Recurrence element if the value of the Type element (section 2.2.2.29) is [either] 5 [or 6]. |  | Protocol | Client | Normative | Unverified
MS-ASTASK_R416 | 2.2.2.17 | [In MonthOfYear] A command request [or response] has a minimum of one MonthofYear child element per Recurrence element if the value of the Type element (section 2.2.2.29) is [either 5 or] 6. |  | Protocol | Client | Normative | Unverified
MS-ASTASK_R417 | 2.2.2.17 | [In MonthOfYear] A command [request or] response has a minimum of one MonthofYear child element per Recurrence element if the value of the Type element (section 2.2.2.29) is [either] 5 [or 6]. |  | Protocol | Server | Normative | Test Case
MS-ASTASK_R418 | 2.2.2.17 | [In MonthOfYear] A command [request or] response has a minimum of one MonthofYear child element per Recurrence element if the value of the Type element (section 2.2.2.29) is [either 5 or] 6. |  | Protocol | Server | Normative | Test Case
MS-ASTASK_R209 | 2.2.2.17 | [In MonthOfYear] A command [request or] response has a maximum of one MonthofYear child element per Recurrence element. |  | Protocol | Server | Normative | Adapter
MS-ASTASK_R419 | 2.2.2.17 | [In MonthOfYear] A command request [or response] has a maximum of one MonthofYear child element per Recurrence element. |  | Protocol | Client | Normative | Unverified
MS-ASTASK_R210 | 2.2.2.17 | [In MonthOfYear] The value of the MonthofYear element MUST be between 1 and 12. |  | Protocol | Both | Normative | Adapter
MS-ASTASK_R563 | 2.2.2.17 | [In MonthOfYear] Protocol version 12.1 supports this [MonthOfYear] element. |  | Protocol | Both | Normative | Unverified
MS-ASTASK_R564 | 2.2.2.17 | [In MonthOfYear] Protocol version 14.0 supports this [MonthOfYear] element. |  | Protocol | Both | Normative | Unverified
MS-ASTASK_R565 | 2.2.2.17 | [In MonthOfYear] Protocol version 14.1 supports this [MonthOfYear] element. |  | Protocol | Both | Normative | Unverified
MS-ASTASK_R566 | 2.2.2.17 | [In MonthOfYear] Protocol version 16.0 supports this [MonthOfYear] element. |  | Protocol | Both | Normative | Unverified
MS-ASTASK_R5661 | 2.2.2.17 | [In MonthOfYear] Protocol version 16.1 supports this [MonthOfYear] element. |  | Protocol | Both | Normative | Unverified
MS-ASTASK_R211 | 2.2.2.18 | [In Occurrences] The Occurrences element is an optional child element of the Recurrence element (section 2.2.2.20) that specifies the number of occurrences before the series ends. |  | Protocol | Both | Informative | Unverified
MS-ASTASK_R212 | 2.2.2.18 | [In Occurrences] It[Occurrences] is defined as an element in the Tasks namespace. |  | Protocol | Both | Informative | Unverified
MS-ASTASK_R213 | 2.2.2.18 | [In Occurrences] The value of this element[Occurrences] is an unsignedbyte data type, as specified in [MS-ASDTYPE] section 2.8. |  | Protocol | Both | Normative | Adapter
MS-ASTASK_R214 | 2.2.2.18 | [In Occurrences] A command [request or] response has a maximum of one Occurrences child element per Recurrence element. |  | Protocol | Server | Normative | Adapter
MS-ASTASK_R420 | 2.2.2.18 | [In Occurrences] A command request [or response] has a maximum of one Occurrences child element per Recurrence element. |  | Protocol | Client | Normative | Unverified
MS-ASTASK_R215 | 2.2.2.18 | [In Occurrences] The Occurrences element and the Until element (section 2.2.2.30) are mutually exclusive. |  | Protocol | Both | Informative | Unverified
MS-ASTASK_R216 | 2.2.2.18 | [In Occurrences][The Occurrences element and the Until element (section 2.2.2.30) are mutually exclusive.] It is recommended that only one of these elements be included as a child element of the Recurrence element in a Sync command request ([MS-ASCMD] section 2.2.1.21). |  | Protocol | Client | Informative | Unverified
MS-ASTASK_R217 | 2.2.2.18 | [[In Occurrences]] For more details about the Occurrences element, see section 3.2.5.3.4. |  | Protocol | Server | Informative | Unverified
MS-ASTASK_R567 | 2.2.2.18 | [In Occurrences] Protocol version 12.1 supports this [Occurrences] element. |  | Protocol | Both | Normative | Unverified
MS-ASTASK_R568 | 2.2.2.18 | [In Occurrences] Protocol version 14.0 supports this [Occurrences] element. |  | Protocol | Both | Normative | Unverified
MS-ASTASK_R569 | 2.2.2.18 | [In Occurrences] Protocol version 14.1 supports this [Occurrences] element. |  | Protocol | Both | Normative | Unverified
MS-ASTASK_R570 | 2.2.2.18 | [In Occurrences] Protocol version 16.0 supports this [Occurrences] element. |  | Protocol | Both | Normative | Unverified
MS-ASTASK_R5701 | 2.2.2.18 | [In Occurrences] Protocol version 16.1 supports this [Occurrences] element. |  | Protocol | Both | Normative | Unverified
MS-ASTASK_R218 | 2.2.2.19 | [In OrdinalDate] The OrdinalDate element is an optional child element of the email:Flag element, as defined in [MS-ASEMAIL] section 2.2.2.34, that specifies the time at which the client set the flag. |  | Protocol | Both | Informative | Unverified
MS-ASTASK_R219 | 2.2.2.19 | [In OrdinalDate] It[OrdinalDate] is defined as an element in the Tasks namespace. |  | Protocol | Both | Informative | Unverified
MS-ASTASK_R220 | 2.2.2.19 | [In OrdinalDate] The value of this element[OrdinalDate] is a dateTime data type, as specified in [MS-ASDTYPE] section 2.3. |  | Protocol | Both | Normative | Unverified
MS-ASTASK_R571 | 2.2.2.19 | [In OrdinalDate] Protocol version 12.1 supports this [OrdinalDate] element. |  | Protocol | Both | Normative | Unverified
MS-ASTASK_R572 | 2.2.2.19 | [In OrdinalDate] Protocol version 14.0 supports this [OrdinalDate] element. |  | Protocol | Both | Normative | Unverified
MS-ASTASK_R573 | 2.2.2.19 | [In OrdinalDate] Protocol version 14.1 supports this [OrdinalDate] element. |  | Protocol | Both | Normative | Unverified
MS-ASTASK_R574 | 2.2.2.19 | [In OrdinalDate] Protocol version 16.0 supports this [OrdinalDate] element. |  | Protocol | Both | Normative | Unverified
MS-ASTASK_R5741 | 2.2.2.19 | [In OrdinalDate] Protocol version 16.1 supports this [OrdinalDate] element. |  | Protocol | Both | Normative | Unverified
MS-ASTASK_R221 | 2.2.2.20 | [In Recurrence] The Recurrence element is a container ([MS-ASDTYPE] section 2.2) element that specifies when and how often the task recurs. |  | Protocol | Both | Normative | Adapter
MS-ASTASK_R222 | 2.2.2.20 | [In Recurrence] It[Recurrence] is defined as an element in the Tasks namespace and is used in ActiveSync command requests and responses as specified in section 2.2.2. |  | Protocol | Both | Informative | Unverified
MS-ASTASK_R223 | 2.2.2.20 | [In Recurrence] A command [request or] response has a maximum of one Recurrence element per command. |  | Protocol | Server | Normative | Adapter
MS-ASTASK_R421 | 2.2.2.20 | [In Recurrence] A command request [or response] has a maximum of one Recurrence element per command. |  | Protocol | Client | Normative | Unverified
MS-ASTASK_R391 | 2.2.2.20 | [In Recurrence] The Recurrence element can have the following child elements:[Type, Start, Until, Occurrences, Interval, DayOfWeek, DayOfMonth, WeekOfMonth, MonthOfYear, Regenerate, DeadOccur, CalendarType, IsLeapMonth, FirstDayOfWeek] |  | Protocol | Both | Informative | Unverified
MS-ASTASK_R225 | 2.2.2.20 | [In Recurence][The Recurrence element can have the following child elements:] Type (section 2.2.2.29): This element is required. |  | Protocol | Both | Normative | Adapter
MS-ASTASK_R226 | 2.2.2.20 | [In Recurence][The Recurrence element can have the following child elements:] Start (section 2.2.2.25): This element is required. |  | Protocol | Both | Normative | Adapter
MS-ASTASK_R227 | 2.2.2.20 | [In Recurence][The Recurrence element can have the following child elements:] Until (section 2.2.2.30): This element is optional. |  | Protocol | Both | Informative | Unverified
MS-ASTASK_R228 | 2.2.2.20 | [In Recurence][The Recurrence element can have the following child elements:] Occurrences (section 2.2.2.18): This element is optional. |  | Protocol | Both | Informative | Unverified
MS-ASTASK_R229 | 2.2.2.20 | [In Recurence][The Recurrence element can have the following child elements:] Interval (section 2.2.2.15): This element is optional. |  | Protocol | Both | Informative | Unverified
MS-ASTASK_R230 | 2.2.2.20 | [In Recurence][The Recurrence element can have the following child elements:] DayOfWeek (section 2.2.2.10): This element is optional. |  | Protocol | Both | Informative | Unverified
MS-ASTASK_R231 | 2.2.2.20 | [In Recurence][The Recurrence element can have the following child elements:] DayOfMonth (section 2.2.2.9): This element is optional. |  | Protocol | Both | Informative | Unverified
MS-ASTASK_R232 | 2.2.2.20 | [In Recurence][The Recurrence element can have the following child elements:] WeekOfMonth (section 2.2.2.33): This element is optional. |  | Protocol | Both | Informative | Unverified
MS-ASTASK_R233 | 2.2.2.20 | [In Recurence][The Recurrence element can have the following child elements:] MonthOfYear (section 2.2.2.17): This element is optional. |  | Protocol | Both | Informative | Unverified
MS-ASTASK_R234 | 2.2.2.20 | [In Recurence][The Recurrence element can have the following child elements:] Regenerate (section 2.2.2.21): This element is optional. |  | Protocol | Both | Informative | Unverified
MS-ASTASK_R235 | 2.2.2.20 | [In Recurence][The Recurrence element can have the following child elements:] DeadOccur (section 2.2.2.11): This element is optional. |  | Protocol | Both | Informative | Unverified
MS-ASTASK_R236 | 2.2.2.20 | [In Recurence][The Recurrence element can have the following child elements:] CalendarType (section 2.2.2.4): This element is optional. |  | Protocol | Both | Informative | Unverified
MS-ASTASK_R237 | 2.2.2.20 | [In Recurence][The Recurrence element can have the following child elements:] IsLeapMonth (section 2.2.2.16): This element is optional. |  | Protocol | Both | Informative | Unverified
MS-ASTASK_R238 | 2.2.2.20 | [In Recurence][The Recurrence element can have the following child elements:] FirstDayOfWeek (section 2.2.2.13): This element is required in server's responses for weekly recurrences. |  | Protocol | Server | Normative | Adapter
MS-ASTASK_R575 | 2.2.2.20 | [In Recurrence] Protocol version 12.1 supports this [Recurrence] element. |  | Protocol | Both | Normative | Unverified
MS-ASTASK_R576 | 2.2.2.20 | [In Recurrence] Protocol version 14.0 supports this [Recurrence] element. |  | Protocol | Both | Normative | Unverified
MS-ASTASK_R577 | 2.2.2.20 | [In Recurrence] Protocol version 14.1 supports this [Recurrence] element. |  | Protocol | Both | Normative | Unverified
MS-ASTASK_R578 | 2.2.2.20 | [In Recurrence] Protocol version 16.0 supports this [Recurrence] element. |  | Protocol | Both | Normative | Unverified
MS-ASTASK_R5781 | 2.2.2.20 | [In Recurrence] Protocol version 16.1 supports this [Recurrence] element. |  | Protocol | Both | Normative | Unverified
MS-ASTASK_R239 | 2.2.2.21 | [In Regenerate] The Regenerate element is an optional child element of the Recurrence element (section 2.2.2.20) that specifies whether this task item regenerates after it[this task] is completed. |  | Protocol | Both | Informative | Unverified
MS-ASTASK_R240 | 2.2.2.21 | [In Regenerate] It[Regenerate] is defined as an element in the Tasks namespace. |  | Protocol | Both | Informative | Unverified
MS-ASTASK_R241 | 2.2.2.21 | [In Regenerate] The value of this element [Regenerate] is an unsignedbyte data type, as specified in [MS-ASDTYPE] section 2.8. |  | Protocol | Both | Normative | Adapter
MS-ASTASK_R242 | 2.2.2.21 | [In Regenerate] A command [request or] response has a maximum of one Regenerate child element per Recurrence element. |  | Protocol | Server | Normative | Adapter
MS-ASTASK_R422 | 2.2.2.21 | [In Regenerate] A command request [or response] has a maximum of one Regenerate child element per Recurrence element. |  | Protocol | Client | Normative | Unverified
MS-ASTASK_R4221 | 2.2.2.21 | The value of the Regenerate element MUST be one of the following values [the value is 0 or 1]. |  | Protocol | Both | Normative | Adapter
MS-ASTASK_R4222 | 2.2.2.21 | [In Regenerate] Value is 0 means False (do not regenerate). |  | Protocol | Both | Informative | Unverified
MS-ASTASK_R4223 | 2.2.2.21 | [In Regenerate] Value is 1 means True (regenerate). |  | Protocol | Both | Informative | Unverified
MS-ASTASK_R244 | 2.2.2.21 | [In Regenerate] Valid patterns include Daily, Weekly, Monthly, and Yearly patterns. |  | Protocol | Both | Informative | Unverified
MS-ASTASK_R245 | 2.2.2.21 | [In Regenerate] If the Regenerate element is not included in a response, then the client MUST assume that the default value is 0 (zero) (do not regenerate). |  | Protocol | Client | Normative | Unverified
MS-ASTASK_R579 | 2.2.2.21 | [In Regenerate] Protocol version 12.1 supports this [Regenerate] element. |  | Protocol | Both | Normative | Unverified
MS-ASTASK_R580 | 2.2.2.21 | [In Regenerate] Protocol version 14.0 supports this [Regenerate] element. |  | Protocol | Both | Normative | Unverified
MS-ASTASK_R581 | 2.2.2.21 | [In Regenerate] Protocol version 14.1 supports this [Regenerate] element. |  | Protocol | Both | Normative | Unverified
MS-ASTASK_R582 | 2.2.2.21 | [In Regenerate] Protocol version 16.0 supports this [Regenerate] element. |  | Protocol | Both | Normative | Unverified
MS-ASTASK_R5821 | 2.2.2.21 | [In Regenerate] Protocol version 16.0 supports this [Regenerate] element. |  | Protocol | Both | Normative | Unverified
MS-ASTASK_R246 | 2.2.2.22 | [In ReminderSet] The ReminderSet element specifies whether a reminder for the task item has been set to appear. |  | Protocol | Both | Informative | Unverified
MS-ASTASK_R247 | 2.2.2.22 | [In ReminderSet] It[ReminderSet] is defined as an element in the Tasks namespace and is used in ActiveSync command requests and responses as specified in section 2.2.2. |  | Protocol | Both | Informative | Unverified
MS-ASTASK_R248 | 2.2.2.22 | [In ReminderSet] The value of this element[ReminderSet] is an unsignedbyte data type, as specified in [MS-ASDTYPE] section 2.8. |  | Protocol | Both | Normative | Adapter
MS-ASTASK_R249 | 2.2.2.22 | [In ReminderSet] The value of the ReminderSet element MUST be one of the following values[the value is 0 or 1]. |  | Protocol | Both | Normative | Adapter
MS-ASTASK_R250 | 2.2.2.22 | [In ReminderSet] The value 0 means False (no reminder is set) (Default). |  | Protocol | Both | Informative | Unverified
MS-ASTASK_R251 | 2.2.2.22 | [In ReminderSet] The value 1 means True (a reminder is set). |  | Protocol | Both | Informative | Unverified
MS-ASTASK_R252 | 2.2.2.22 | [In ReminderSet] If the ReminderSet element contains a value other than 0 (zero) or 1 in a command request, the server responds with a status value of 6 in the command response. |  | Protocol | Server | Normative | Test Case
MS-ASTASK_R583 | 2.2.2.22 | [In ReminderSet] Protocol version 12.1 supports this [ReminderSet] element. |  | Protocol | Both | Normative | Unverified
MS-ASTASK_R584 | 2.2.2.22 | [In ReminderSet] Protocol version 14.0 supports this [ReminderSet] element. |  | Protocol | Both | Normative | Unverified
MS-ASTASK_R585 | 2.2.2.22 | [In ReminderSet] Protocol version 14.1 supports this [ReminderSet] element. |  | Protocol | Both | Normative | Unverified
MS-ASTASK_R586 | 2.2.2.22 | [In ReminderSet] Protocol version 16.0 supports this [ReminderSet] element. |  | Protocol | Both | Normative | Unverified
MS-ASTASK_R5861 | 2.2.2.22 | [In ReminderSet] Protocol version 16.1 supports this [ReminderSet] element. |  | Protocol | Both | Normative | Unverified
MS-ASTASK_R253 | 2.2.2.23 | [In ReminderTime] The ReminderTime element specifies the time and date at which the reminder for the task item will appear. |  | Protocol | Both | Informative | Unverified
MS-ASTASK_R254 | 2.2.2.23 | [In ReminderTime] It[ReminderTime] is defined as an element in the Tasks namespace and is used in ActiveSync command requests and responses as specified in section 2.2.2. |  | Protocol | Both | Informative | Unverified
MS-ASTASK_R255 | 2.2.2.23 | [In ReminderTime] The value of this element [ReminderTime] is a dateTime data type, as specified in [MS-ASDTYPE] section 2.3. |  | Protocol | Both | Normative | Adapter
MS-ASTASK_R587 | 2.2.2.23 | [In ReminderTime] Protocol version 12.1 supports this [ReminderTime] element. |  | Protocol | Both | Normative | Unverified
MS-ASTASK_R588 | 2.2.2.23 | [In ReminderTime] Protocol version 14.0 supports this [ReminderTime] element. |  | Protocol | Both | Normative | Unverified
MS-ASTASK_R589 | 2.2.2.23 | [In ReminderTime] Protocol version 14.1 supports this [ReminderTime] element. |  | Protocol | Both | Normative | Unverified
MS-ASTASK_R590 | 2.2.2.23 | [In ReminderTime] Protocol version 16.0 supports this [ReminderTime] element. |  | Protocol | Both | Normative | Unverified
MS-ASTASK_R5901 | 2.2.2.23 | [In ReminderTime] Protocol version 16.1 supports this [ReminderTime] element. |  | Protocol | Both | Normative | Unverified
MS-ASTASK_R256 | 2.2.2.24 | [In Sensitivity] The Sensitivity element specifies the sensitivity level of the task. |  | Protocol | Both | Informative | Unverified
MS-ASTASK_R257 | 2.2.2.24 | [In Sensitivity] It[Sensitivity] is defined as an element in the Tasks namespace and is used in ActiveSync command requests and responses as specified in section 2.2.2. |  | Protocol | Both | Informative | Unverified
MS-ASTASK_R258 | 2.2.2.24 | [In Sensitivity] The value of this element[Sensitivity] is an unsignedbyte data type, as specified in [MS-ASDTYPE] section 2.8. |  | Protocol | Both | Normative | Adapter
MS-ASTASK_R259 | 2.2.2.24 | [In Sensitivity] The value of the Sensitivity element MUST be one of the following values[the value is between 0 and 3]. |  | Protocol | Both | Normative | Adapter
MS-ASTASK_R260 | 2.2.2.24 | [In Sensitivity] Value is 0 means Normal. |  | Protocol | Both | Informative | Unverified
MS-ASTASK_R261 | 2.2.2.24 | [In Sensitivity] Value is 1 means Personal. |  | Protocol | Both | Informative | Unverified
MS-ASTASK_R262 | 2.2.2.24 | [In Sensitivity] Value is 2 means Private. |  | Protocol | Both | Informative | Unverified
MS-ASTASK_R263 | 2.2.2.24 | [In Sensitivity] Value is 3 means Confidential. |  | Protocol | Both | Informative | Unverified
MS-ASTASK_R264 | 2.2.2.24 | [In Sensitivity] The default value of the Sensitivity element is 0 (zero) (normal). |  | Protocol | Both | Normative | Test Case
MS-ASTASK_R591 | 2.2.2.24 | [In Sensitivity] Protocol version 12.1 supports this [Sensitivity] element. |  | Protocol | Both | Normative | Unverified
MS-ASTASK_R592 | 2.2.2.24 | [In Sensitivity] Protocol version 14.0 supports this [Sensitivity] element. |  | Protocol | Both | Normative | Unverified
MS-ASTASK_R593 | 2.2.2.24 | [In Sensitivity] Protocol version 14.1 supports this [Sensitivity] element. |  | Protocol | Both | Normative | Unverified
MS-ASTASK_R594 | 2.2.2.24 | [In Sensitivity] Protocol version 16.0 supports this [Sensitivity] element. |  | Protocol | Both | Normative | Unverified
MS-ASTASK_R5941 | 2.2.2.24 | [In Sensitivity] Protocol version 16.1 supports this [Sensitivity] element. |  | Protocol | Both | Normative | Unverified
MS-ASTASK_R265 | 2.2.2.25 | [In Start] The Start element is a required child element of the Recurrence element (section 2.2.2.20) that specifies the local start date for the recurrence.<2> |  | Protocol | Both | Normative | Non-testable | Verified by derived requirement: MS-ASTASK_R633.
MS-ASTASK_R266 | 2.2.2.25 | [In Start] It[Start] is defined as an element in the Tasks namespace. |  | Protocol | Both | Informative | Unverified
MS-ASTASK_R267 | 2.2.2.25 | [In Start] A command [request or] response has a minimum of one Start child element per Recurrence element. |  | Protocol | Server | Normative | Adapter
MS-ASTASK_R423 | 2.2.2.25 | [In Start] A command request [or response] has a minimum of one Start child element per Recurrence element. |  | Protocol | Client | Normative | Unverified
MS-ASTASK_R42311 | 2.2.2.25 | [In Start] For details about status errors returned when this requirement is not met, see section 3.2.5.3.3. |  | Protocol | Both | Informative | Unverified
MS-ASTASK_R268 | 2.2.2.25 | [In Start] A command [request or] response has a maximum of one Start child element per Recurrence element. |  | Protocol | Server | Normative | Adapter
MS-ASTASK_R424 | 2.2.2.25 | [In Start] A command request [or response] has a maximum of one Start child element per Recurrence element. |  | Protocol | Client | Normative | Unverified
MS-ASTASK_R271 | 2.2.2.25 | [In Start] The value of this element [Start] is a dateTime data type, as specified in [MS-ASDTYPE] section 2.3. |  | Protocol | Both | Normative | Adapter
MS-ASTASK_R595 | 2.2.2.25 | [In Start] Protocol version 12.1 supports this [Start] element. |  | Protocol | Both | Normative | Unverified
MS-ASTASK_R596 | 2.2.2.25 | [In Start] Protocol version 14.0 supports this [Start] element. |  | Protocol | Both | Normative | Unverified
MS-ASTASK_R597 | 2.2.2.25 | [In Start] Protocol version 14.1 supports this [Start] element. |  | Protocol | Both | Normative | Unverified
MS-ASTASK_R598 | 2.2.2.25 | [In Start] Protocol version 16.0 supports this [Start] element. |  | Protocol | Both | Normative | Unverified
MS-ASTASK_R5981 | 2.2.2.25 | [In Start] Protocol version 16.0 supports this [Start] element. |  | Protocol | Both | Normative | Unverified
MS-ASTASK_R272 | 2.2.2.26 | [In StartDate] The StartDate element specifies the local start date of the task item. |  | Protocol | Both | Informative | Unverified
MS-ASTASK_R273 | 2.2.2.26 | [In StartDate] It[StartDate] is defined as an element in the Tasks namespace and is used in ActiveSync command requests and responses as specified in section 2.2.2. |  | Protocol | Both | Informative | Unverified
MS-ASTASK_R274 | 2.2.2.26 | [In StartDate] The value of this element[StartDate] is a dateTime data type, as specified in [MS-ASDTYPE] section 2.3. |  | Protocol | Both | Normative | Adapter
MS-ASTASK_R599 | 2.2.2.26 | [In StartDate] Protocol version 12.1 supports this [StartDate] element. |  | Protocol | Both | Normative | Unverified
MS-ASTASK_R600 | 2.2.2.26 | [In StartDate] Protocol version 14.0 supports this [StartDate] element. |  | Protocol | Both | Normative | Unverified
MS-ASTASK_R601 | 2.2.2.26 | [In StartDate] Protocol version 14.1 supports this [StartDate] element. |  | Protocol | Both | Normative | Unverified
MS-ASTASK_R602 | 2.2.2.26 | [In StartDate] Protocol version 16.0 supports this [StartDate] element. |  | Protocol | Both | Normative | Unverified
MS-ASTASK_R6021 | 2.2.2.26 | [In StartDate] Protocol version 16.0 supports this [StartDate] element. |  | Protocol | Both | Normative | Unverified
MS-ASTASK_R275 | 2.2.2.27 | [In Subject] The Subject element is an element that specifies the subject of the task item. |  | Protocol | Both | Informative | Unverified
MS-ASTASK_R276 | 2.2.2.27 | [In Subject] It[Subject] is defined as an element in the Tasks namespace. |  | Protocol | Both | Informative | Unverified
MS-ASTASK_R277 | 2.2.2.27 | [In Subject] The value of this element [Subject] is a string data type, as specified in [MS-ASDTYPE] section 2.7. |  | Protocol | Both | Normative | Adapter
MS-ASTASK_R278 | 2.2.2.27 | [In Subject] The Subject element is an optional element in a Sync command request ([MS-ASCMD] section 2.2.1.21). |  | Protocol | Client | Normative | Unverified
MS-ASTASK_R279 | 2.2.2.27 | [In Subject] The Subject element is an optional element in a Sync command response ([MS-ASCMD] section 2.2.1.21). |  | Protocol | Server | Informative | Unverified
MS-ASTASK_R603 | 2.2.2.27 | [In Subject] Protocol version 12.1 supports this [Subject] element. |  | Protocol | Both | Normative | Unverified
MS-ASTASK_R604 | 2.2.2.27 | [In Subject] Protocol version 14.0 supports this [Subject] element. |  | Protocol | Both | Normative | Unverified
MS-ASTASK_R605 | 2.2.2.27 | [In Subject] Protocol version 14.1 supports this [Subject] element. |  | Protocol | Both | Normative | Unverified
MS-ASTASK_R606 | 2.2.2.27 | [In Subject] Protocol version 16.0 supports this [Subject] element. |  | Protocol | Both | Normative | Unverified
MS-ASTASK_R6061 | 2.2.2.27 | [In Subject] Protocol version 16.1 supports this [Subject] element. |  | Protocol | Both | Normative | Unverified
MS-ASTASK_R280 | 2.2.2.28 | [In SubOrdinalDate] The SubOrdinalDate element is an optional child element of the email:Flag element, as defined in [MS-ASEMAIL] section 2.2.2.34, that specifies a value that can be used for sorting. |  | Protocol | Both | Informative | Unverified
MS-ASTASK_R281 | 2.2.2.28 | [In SubOrdinalDate] It[SubOrdinalDate] is defined as an element in the Tasks namespace. |  | Protocol | Both | Informative | Unverified
MS-ASTASK_R282 | 2.2.2.28 | [In SubOrdinalDate] The value of this element[SubOrdinalDate] is a string data type, as specified in [MS-ASDTYPE] section 2.7. |  | Protocol | Both | Normative | Unverified
MS-ASTASK_R283 | 2.2.2.28 | [In SubOrdinalDate] It [SubOrdinalDate] can contain any string value and can be used for sorting if there are duplicate OrdinalDate element values. |  | Protocol | Both | Normative | Unverified
MS-ASTASK_R284 | 2.2.2.28 | [In SubOrdinalDate] For details about the OrdinalDate element, see section 2.2.2.19. |  | Protocol | Both | Informative | Unverified
MS-ASTASK_R607 | 2.2.2.28 | [In SubOrdinalDate] Protocol version 12.1 supports this [SubOrdinalDate] element. |  | Protocol | Both | Normative | Unverified
MS-ASTASK_R608 | 2.2.2.28 | [In SubOrdinalDate] Protocol version 14.0 supports this [SubOrdinalDate] element. |  | Protocol | Both | Normative | Unverified
MS-ASTASK_R609 | 2.2.2.28 | [In SubOrdinalDate] Protocol version 14.1 supports this [SubOrdinalDate] element. |  | Protocol | Both | Normative | Unverified
MS-ASTASK_R610 | 2.2.2.28 | [In SubOrdinalDate] Protocol version 16.0 supports this [SubOrdinalDate] element. |  | Protocol | Both | Normative | Unverified
MS-ASTASK_R6101 | 2.2.2.28 | [In SubOrdinalDate] Protocol version 16.1 supports this [SubOrdinalDate] element. |  | Protocol | Both | Normative | Unverified
MS-ASTASK_R285 | 2.2.2.29 | [In Type] The Type element is a required child element of the Recurrence element (section 2.2.2.20) that specifies the type of the recurrence item. |  | Protocol | Both | Normative | Adapter
MS-ASTASK_R286 | 2.2.2.29 | [In Type] It[Type] is defined as an element in the Tasks namespace. |  | Protocol | Both | Informative | Unverified
MS-ASTASK_R287 | 2.2.2.29 | [In Type] A command [request or] response has a minimum of one Type child element per Recurrence element. |  | Protocol | Server | Normative | Adapter
MS-ASTASK_R425 | 2.2.2.29 | [In Type] A command request [or response] has a minimum of one Type child element per Recurrence element. |  | Protocol | Client | Normative | Unverified
MS-ASTASK_R288 | 2.2.2.29 | [In Type] A command [request or] response has a maximum of one Type child element per Recurrence element. |  | Protocol | Server | Normative | Adapter
MS-ASTASK_R426 | 2.2.2.29 | [In Type] A command request [or response] has a maximum of one Type child element per Recurrence element. |  | Protocol | Client | Normative | Unverified
MS-ASTASK_R289 | 2.2.2.29 | [In Type] If a client does not include this element[Type] in a Sync command request ([MS-ASCMD] section 2.2.1.21) whenever a Recurrence element is present, then the server MUST respond with status error 6. |  | Protocol | Server | Normative | Test Case
MS-ASTASK_R290 | 2.2.2.29 | [In Type] Status errors for the Sync command are specified in [MS-ASCMD] section 2.2.3.177.17. |  | Protocol | Server | Informative | Unverified
MS-ASTASK_R291 | 2.2.2.29 | [In Type] The value of this element[Type] is an unsignedbyte data type, as specified in [MS-ASDTYPE] section 2.8. |  | Protocol | Both | Normative | Adapter
MS-ASTASK_R292 | 2.2.2.29 | [In Type] The value of the Type element MUST be one of the following values[the value is between 0 to 6, except for 4]. |  | Protocol | Both | Normative | Adapter
MS-ASTASK_R293 | 2.2.2.29 | [In Type] Value is 0 means Recurs daily. |  | Protocol | Both | Informative | Unverified
MS-ASTASK_R294 | 2.2.2.29 | [In Type] Value is 1 means Recurs weekly. |  | Protocol | Both | Informative | Unverified
MS-ASTASK_R295 | 2.2.2.29 | [In Type] Value is 2 and is meaning is Recurs monthly. |  | Protocol | Both | Informative | Unverified
MS-ASTASK_R296 | 2.2.2.29 | [In Type] Value is 3 means Recurs monthly on the nth day. |  | Protocol | Both | Informative | Unverified
MS-ASTASK_R297 | 2.2.2.29 | [In Type] Value is 5 means Recurs yearly. |  | Protocol | Both | Informative | Unverified
MS-ASTASK_R298 | 2.2.2.29 | [In Type] Value is 6 means Recurs yearly on the nth day. |  | Protocol | Both | Informative | Unverified
MS-ASTASK_R611 | 2.2.2.29 | [In Type] Protocol version 12.1 supports this [Type] element. |  | Protocol | Both | Normative | Unverified
MS-ASTASK_R612 | 2.2.2.29 | [In Type] Protocol version 14.0 supports this [Type] element. |  | Protocol | Both | Normative | Unverified
MS-ASTASK_R613 | 2.2.2.29 | [In Type] Protocol version 14.1 supports this [Type] element. |  | Protocol | Both | Normative | Unverified
MS-ASTASK_R614 | 2.2.2.29 | [In Type] Protocol version 16.0 supports this [Type] element. |  | Protocol | Both | Normative | Unverified
MS-ASTASK_R6141 | 2.2.2.29 | [In Type] Protocol version 16.1 supports this [Type] element. |  | Protocol | Both | Normative | Unverified
MS-ASTASK_R299 | 2.2.2.30 | [In Until] The Until element is an optional child element of the Recurrence element (section 2.2.2.20) that specifies the end time of a series of recurrence items. |  | Protocol | Both | Informative | Unverified
MS-ASTASK_R300 | 2.2.2.30 | [In Until] It[Until] is defined as an element in the Tasks namespace. |  | Protocol | Both | Informative | Unverified
MS-ASTASK_R301 | 2.2.2.30 | [In Until] A command [request or] response has a maximum of one Until child element per Recurrence element. |  | Protocol | Server | Normative | Adapter
MS-ASTASK_R427 | 2.2.2.30 | [In Until] A command request [or response] has a maximum of one Until child element per Recurrence element. |  | Protocol | Client | Normative | Unverified
MS-ASTASK_R302 | 2.2.2.30 | [In Until] The Occurrences element (section 2.2.2.18) and the Until element are mutually exclusive. |  | Protocol | Both | Informative | Unverified
MS-ASTASK_R303 | 2.2.2.30 | [In Until] [The Occurrences element (section 2.2.2.18) and the Until element are mutually exclusive.] It is recommended that only one of these elements be included as a child element of the Recurrence element (section 2.2.2.20) in a Sync command request ([MS-ASCMD] section 2.2.1.21). |  | Protocol | Client | Informative | Unverified
MS-ASTASK_R304 | 2.2.2.30 | [In Until] For more details about the Until element, see section 3.2.5.3.4. |  | Protocol | Server | Normative | Non-testable
MS-ASTASK_R305 | 2.2.2.30 | [In Until] The value of this element[Until] is a dateTime data type, as specified in [MS-ASDTYPE] section 2.3. |  | Protocol | Both | Normative | Adapter
MS-ASTASK_R615 | 2.2.2.30 | [In Until] Protocol version 12.1 supports this [Until] element. |  | Protocol | Both | Normative | Unverified
MS-ASTASK_R616 | 2.2.2.30 | [In Until] Protocol version 14.0 supports this [Until] element. |  | Protocol | Both | Normative | Unverified
MS-ASTASK_R617 | 2.2.2.30 | [In Until] Protocol version 14.1 supports this [Until] element. |  | Protocol | Both | Normative | Unverified
MS-ASTASK_R618 | 2.2.2.30 | [In Until] Protocol version 16.0 supports this [Until] element. |  | Protocol | Both | Normative | Unverified
MS-ASTASK_R6181 | 2.2.2.30 | [In Until] Protocol version 16.1 supports this [Until] element. |  | Protocol | Both | Normative | Unverified
MS-ASTASK_R306 | 2.2.2.31 | [In UtcDueDate] The UtcDueDate element specifies the UTC due date of the task item. |  | Protocol | Both | Informative | Unverified
MS-ASTASK_R307 | 2.2.2.31 | [In UtcDueDate] It[UtcDueDate] is defined as an element in the Tasks namespace and is used in ActiveSync command requests and responses as specified in section 2.2.2. |  | Protocol | Both | Informative | Unverified
MS-ASTASK_R308 | 2.2.2.31 | [In UtcDueDate] The value of this element [UtcDueDate] is a dateTime data type, as specified in [MS-ASDTYPE] section 2.3. |  | Protocol | Both | Normative | Adapter
MS-ASTASK_R619 | 2.2.2.31 | [In UtcDueDate] Protocol version 12.1 supports this [UtcDueDate] element. |  | Protocol | Both | Normative | Unverified
MS-ASTASK_R620 | 2.2.2.31 | [In UtcDueDate] Protocol version 14.0 supports this [UtcDueDate] element. |  | Protocol | Both | Normative | Unverified
MS-ASTASK_R621 | 2.2.2.31 | [In UtcDueDate] Protocol version 14.1 supports this [UtcDueDate] element. |  | Protocol | Both | Normative | Unverified
MS-ASTASK_R622 | 2.2.2.31 | [In UtcDueDate] Protocol version 16.0 supports this [UtcDueDate] element. |  | Protocol | Both | Normative | Unverified
MS-ASTASK_R6221 | 2.2.2.31 | [In UtcDueDate] Protocol version 16.1 supports this [UtcDueDate] element. |  | Protocol | Both | Normative | Unverified
MS-ASTASK_R309 | 2.2.2.32 | [In UtcStartDate] The UtcStartDate element specifies the UTC start date of the task item. |  | Protocol | Both | Informative | Unverified
MS-ASTASK_R310 | 2.2.2.32 | [In UtcStartDate] It[UtcStartDate] is defined as an element in the Tasks namespace and is used in ActiveSync command requests and responses as specified in section 2.2.2. |  | Protocol | Both | Informative | Unverified
MS-ASTASK_R311 | 2.2.2.32 | [In UtcStartDate] The value of this element [UtcStartDate] is a dateTime data type, as specified in [MS-ASDTYPE] section 2.3. |  | Protocol | Both | Normative | Adapter
MS-ASTASK_R623 | 2.2.2.32 | [In UtcStartDate] Protocol version 12.1 supports this [UtcStartDate] element. |  | Protocol | Both | Normative | Unverified
MS-ASTASK_R624 | 2.2.2.32 | [In UtcStartDate] Protocol version 14.0 supports this [UtcStartDate] element. |  | Protocol | Both | Normative | Unverified
MS-ASTASK_R625 | 2.2.2.32 | [In UtcStartDate] Protocol version 14.1 supports this [UtcStartDate] element. |  | Protocol | Both | Normative | Unverified
MS-ASTASK_R626 | 2.2.2.32 | [In UtcStartDate] Protocol version 16.0 supports this [UtcStartDate] element. |  | Protocol | Both | Normative | Unverified
MS-ASTASK_R6261 | 2.2.2.32 | [In UtcStartDate] Protocol version 16.1 supports this [UtcStartDate] element. |  | Protocol | Both | Normative | Unverified
MS-ASTASK_R312 | 2.2.2.33 | [In WeekOfMonth] The WeekOfMonth element is an optional child element of the Recurrence element (section 2.2.2.20) that specifies the week of the month for the task recurrence. |  | Protocol | Both | Informative | Unverified
MS-ASTASK_R313 | 2.2.2.33 | [In WeekOfMonth] It[WeekOfMonth] is defined as an element in the Tasks namespace. |  | Protocol | Both | Informative | Unverified
MS-ASTASK_R314 | 2.2.2.33 | [In WeekOfMonth] The value of this element [WeekOfMonth] is an unsignedbyte data type, as specified in [MS-ASDTYPE] section 2.8. |  | Protocol | Both | Normative | Adapter
MS-ASTASK_R315 | 2.2.2.33 | [In WeekOfMonth] A command request [or response] has a minimum of one WeekOfMonth child element per Recurrence element when the value of the Type element (section 2.2.2.29) is [either] 3 [or 6]. |  | Protocol | Client | Normative | Unverified
MS-ASTASK_R429 | 2.2.2.33 | [In WeekOfMonth] A command request [or response] has a minimum of one WeekOfMonth child element per Recurrence element when the value of the Type element (section 2.2.2.29) is [either 3 or] 6. |  | Protocol | Client | Normative | Unverified
MS-ASTASK_R430 | 2.2.2.33 | [In WeekOfMonth] A command [request or] response has a minimum of one WeekOfMonth child element per Recurrence element when the value of the Type element (section 2.2.2.29) is [either] 3 [or 6]. |  | Protocol | Server | Normative | Test Case
MS-ASTASK_R431 | 2.2.2.33 | [In WeekOfMonth] A command [request or] response has a minimum of one WeekOfMonth child element per Recurrence element when the value of the Type element (section 2.2.2.29) is [either 3 or] 6. |  | Protocol | Server | Normative | Test Case
MS-ASTASK_R316 | 2.2.2.33 | [In WeekOfMonth] A command [request or] response has a maximum of one WeekOfMonth child element per Recurrence element. |  | Protocol | Server | Normative | Adapter
MS-ASTASK_R432 | 2.2.2.33 | [In WeekOfMonth] A command request [or response] has a maximum of one WeekOfMonth child element per Recurrence element. |  | Protocol | Client | Normative | Unverified
MS-ASTASK_R317 | 2.2.2.33 | [In WeekOfMonth] The value of the WeekOfMonth element MUST be between 1 and 5. |  | Protocol | Both | Normative | Adapter
MS-ASTASK_R318 | 2.2.2.33 | [In WeekOfMonth] A value of 5 always designates the last week of the month. |  | Protocol | Both | Informative | Unverified
MS-ASTASK_R319 | 2.2.2.33 | [In WeekOfMonth] The WeekOfMonth element MUST only be included in [requests or] responses when the Type element value is [either] 3 [or 6]. |  | Protocol | Server | Normative | Test Case
MS-ASTASK_R433 | 2.2.2.33 | [In WeekOfMonth] The WeekOfMonth element MUST only be included in [requests or] responses when the Type element value is [either 3 or] 6. |  | Protocol | Server | Normative | Test Case
MS-ASTASK_R434 | 2.2.2.33 | [In WeekOfMonth] The WeekOfMonth element MUST only be included in requests [or responses] when the Type element value is [either] 3 [or 6]. |  | Protocol | Client | Normative | Unverified
MS-ASTASK_R435 | 2.2.2.33 | [In WeekOfMonth] The WeekOfMonth element MUST only be included in requests [or responses] when the Type element value is [either 3 or] 6. |  | Protocol | Client | Normative | Unverified
MS-ASTASK_R320 | 2.2.2.33 | [In WeekOfMonth] When a client's request is issued with the WeekOfMonth element in other instances[when the Type element value is not either 3 or 6], the server responds with a status 6 error (conversion error). |  | Protocol | Server | Normative | Test Case
MS-ASTASK_R627 | 2.2.2.33 | [In WeekOfMonth] Protocol version 12.1 supports this [WeekOfMonth] element. |  | Protocol | Both | Normative | Unverified
MS-ASTASK_R628 | 2.2.2.33 | [In WeekOfMonth] Protocol version 14.0 supports this [WeekOfMonth] element. |  | Protocol | Both | Normative | Unverified
MS-ASTASK_R629 | 2.2.2.33 | [In WeekOfMonth] Protocol version 14.1 supports this [WeekOfMonth] element. |  | Protocol | Both | Normative | Unverified
MS-ASTASK_R630 | 2.2.2.33 | [In WeekOfMonth] Protocol version 16.0 supports this [WeekOfMonth] element. |  | Protocol | Both | Normative | Unverified
MS-ASTASK_R6301 | 2.2.2.33 | [In WeekOfMonth] Protocol version 16.1 supports this [WeekOfMonth] element. |  | Protocol | Both | Normative | Unverified
MS-ASTASK_R321 | 3.1.1 | [In Abstract Data Model] This section describes a conceptual model of possible data organization that an implementation maintains to participate in this protocol. |  | Protocol | Both | Informative | Unverified
MS-ASTASK_R322 | 3.1.1 | [In Abstract Data Model] The described organization is provided to facilitate the explanation of how the protocol behaves. |  | Protocol | Both | Informative | Unverified
MS-ASTASK_R323 | 3.1.1 | [In Abstract Data Model] This document does not mandate that implementations adhere to this model as long as their external behavior is consistent with that described in this document. |  | Protocol | Both | Informative | Unverified
MS-ASTASK_R324 | 3.1.1 | [In Abstract Data Model] Task class: A structured XML text block that adheres to the XSD specified in section 2.2. |  | Protocol | Both | Informative | Unverified
MS-ASTASK_R325 | 3.1.1 | [In Abstract Data Model] It [Task class] is returned by the server to the client as part of a full XML response to the client's command requests that are specified in section 3.1.5. |  | Protocol | Server | Informative | Unverified
MS-ASTASK_R326 | 3.1.1 | [In Abstract Data Model] Command request: A WBXML-formatted message that adheres to the command schemas specified in [MS-ASCMD]. |  | Protocol | Client | Informative | Unverified
MS-ASTASK_R327 | 3.1.4.1 | [In Synchronizing Task Data Between Client and Server] A client initiates synchronization of Task class data with the server by sending a Sync command request ([MS-ASCMD] section 2.2.1.21) to the server. |  | Protocol | Client | Normative | Unverified
MS-ASTASK_R328 | 3.1.4.2 | [In Searching a Server for Task Data] A client searches for Task class data on the server by sending a Search command request ([MS-ASCMD] section 2.2.1.16) to the server. |  | Protocol | Client | Normative | Unverified
MS-ASTASK_R329 | 3.1.4.3 | [In Requesting Details for Specific Tasks] A client requests Task class data for one or more individual task items by sending an ItemOperations command request ([MS-ASCMD] section 2.2.1.10) to the server that contains one or more itemoperations:Fetch elements ([MS-ASCMD] section 2.2.3.67.1). |  | Protocol | Client | Normative | Unverified
MS-ASTASK_R330 | 3.1.5 | [In Message Processing Events and Sequencing Rules] The following sections specify how various elements of the Task class are used in the context of specific ActiveSync commands. |  | Protocol | Client | Informative | Unverified
MS-ASTASK_R331 | 3.1.5 | [In Message Processing Events and Sequencing Rules] Command details are specified in [MS-ASCMD]. |  | Protocol | Client | Informative | Unverified
MS-ASTASK_R332 | 3.1.5.1 | [In ItemOperations Command Request] A client uses an ItemOperations command request ([MS-ASCMD] section 2.2.1.10) that contains one or more itemoperations:Fetch elements ([MS-ASCMD] section 2.2.3.67.1) to retrieve data from the server for one or more specific Task items. |  | Protocol | Client | Informative | Unverified
MS-ASTASK_R333 | 3.1.5.1 | [In ItemOperations Command Request] The client can restrict the elements returned in the ItemOperations command response ([MS-ASCMD] section 2.2.1.10) by including the airsyncbase:Attachments element ([MS-ASAIRS] section 2.2.2.8) and the airsyncbase:Body element ([MS-ASAIRS] section 2.2.2.9) as child elements of the itemoperations:Schema element ([MS-ASCMD] section 2.2.3.158) in the ItemOperations command request. |  | Protocol | Client | Normative | Unverified
MS-ASTASK_R334 | 3.1.5.1 | [In ItemOperations Command Request] For more details about the ItemOperations command, see [MS-ASCMD] section 2.2.1.10. |  | Protocol | Client | Informative | Unverified
MS-ASTASK_R335 | 3.1.5.2 | [In Search Command Request] A client uses the Search command request ([MS-ASCMD] section 2.2.2.16) to retrieve Task class items that match the criteria specified by the client. |  | Protocol | Client | Informative | Unverified
MS-ASTASK_R336 | 3.1.5.2 | [In Search Command Request] Elements that belong to the Task class, as specified in section 2.2, MUST NOT be included in a Search command request. |  | Protocol | Client | Normative | Unverified
MS-ASTASK_R337 | 3.1.5.2 | [In Search Command Request] For more details about the Search command, see [MS-ASCMD] section 2.2.2.16. |  | Protocol | Client | Informative | Unverified
MS-ASTASK_R338 | 3.1.5.3 | [In Sync Command Request] A client uses the Sync command request ([MS-ASCMD] section 2.2.1.21) to synchronize its Task class items for a specified user with the tasks currently stored by the server. |  | Protocol | Client | Normative | Unverified
MS-ASTASK_R339 | 3.1.5.3 | [In Sync Command Request] Any of the elements that belong to the Task class, as specified in section 2.2, can be included in a Sync command request. |  | Protocol | Client | Normative | Unverified
MS-ASTASK_R340 | 3.1.5.3 | [In Sync Command Request] Top-level Task class elements, as specified in section 2.2, MUST be transmitted as child elements of the airsync:ApplicationData element ([MS-ASCMD] section 2.2.3.11) within either an airsync:Add element ([MS-ASCMD] section 2.2.3.7.2) or an airsync:Change element ([MS-ASCMD] section 2.2.3.24). |  | Protocol | Client | Normative | Unverified
MS-ASTASK_R341 | 3.1.5.3 | [In Sync Command Request] For more details about the Sync command, see [MS-ASCMD] section 2.2.1.21. |  | Protocol | Client | Informative | Unverified
MS-ASTASK_R342 | 3.2.1 | [In Abstract Data Model] This section describes a conceptual model of possible data organization that an implementation maintains to participate in this protocol. |  | Protocol | Both | Informative | Unverified
MS-ASTASK_R343 | 3.2.1 | [In Abstract Data Model] The described organization is provided to facilitate the explanation of how the protocol behaves. |  | Protocol | Both | Informative | Unverified
MS-ASTASK_R344 | 3.2.1 | [In Abstract Data Model] This document does not mandate that implementations adhere to this model as long as their external behavior is consistent with that described in this document. |  | Protocol | Both | Informative | Unverified
MS-ASTASK_R345 | 3.2.1 | [In Abstract Data Model] Task class: A structured XML text block that adheres to the XSD specified in section 2.2. |  | Protocol | Both | Informative | Unverified
MS-ASTASK_R346 | 3.2.1 | [In Abstract Data Model] It [Task class] is returned by the server to the client as part of a full XML response to the client's command requests specified in section 3.1.5. |  | Protocol | Server | Informative | Unverified
MS-ASTASK_R347 | 3.2.1 | [In Abstract Data Model] Command response: A WBXML-formatted message that adheres to the command schemas specified in [MS-ASCMD]. |  | Protocol | Server | Informative | Unverified
MS-ASTASK_R348 | 3.2.4.1 | [In Synchronizing Task Data Between Client and Server] Synchronization of Task class data between client and server is initiated by the client, as specified in section 3.1.4.1. |  | Protocol | Client | Normative | Unverified
MS-ASTASK_R349 | 3.2.4.1 | [In Synchronizing Task Data Between Client and Server][If the client sends a Sync command request to the server] The server responds with a Sync command response ([MS-ASCMD] section 2.2.1.21). |  | Protocol | Server | Normative | Adapter
MS-ASTASK_R350 | 3.2.4.2 | [In Searching for Task Data] Searching for Task class data is initiated by the client, as specified in section 3.1.4.2. |  | Protocol | Client | Normative | Unverified
MS-ASTASK_R351 | 3.2.4.2 | [In Searching for Task Data][If the client sends a search command request to the server] The server responds with a Search command response ([MS-ASCMD] section 2.2.1.16). |  | Protocol | Server | Normative | Adapter
MS-ASTASK_R352 | 3.2.4.3 | [In Requesting Details for Specific Tasks] Retrieval of Task class data for one or more individual task items is initiated by the client, as specified in section 3.1.4.3. |  | Protocol | Client | Normative | Unverified
MS-ASTASK_R353 | 3.2.4.3 | [In Requesting Details for Specific Tasks][If the client sends an ItemOperations command request to the server] The server responds with an ItemOperations command response ([MS-ASCMD] section 2.2.1.10). |  | Protocol | Server | Normative | Adapter
MS-ASTASK_R354 | 3.2.5 | [In Message Processing Events and Sequencing Rules] The following sections specify how various elements of the Task class are used in the context of specific ActiveSync commands. |  | Protocol | Server | Informative | Unverified
MS-ASTASK_R355 | 3.2.5 | [In Message Processing Events and Sequencing Rules] Command details are specified in [MS-ASCMD]. |  | Protocol | Server | Informative | Unverified
MS-ASTASK_R356 | 3.2.5.1 | [In ItemOperations Command Response] When a client uses an ItemOperations command request ([MS-ASCMD] section 2.2.1.10) to retrieve data from the server for one or more specific Task items, as specified in section 3.1.5.1, the server responds with an ItemOperations command response ([MS-ASCMD] section 2.2.1.10). |  | Protocol | Server | Normative | Test Case
MS-ASTASK_R357 | 3.2.5.1 | [In ItemOperations Command Response] Any of the elements that belong to the Task class, as specified in section 2.2, can be included in an ItemOperations command response. |  | Protocol | Server | Informative | Unverified
MS-ASTASK_R358 | 3.2.5.1 | [In ItemOperations Command Response] If an itemoperations:Schema element ([MS-ASCMD] section 2.2.3.135) is included in the ItemOperations command request, then the elements returned in the ItemOperations command response MUST be restricted to the elements that were included as child elements of the itemoperations:Schema element in the command request. |  | Protocol | Server | Normative | Test Case
MS-ASTASK_R359 | 3.2.5.1 | [In ItemOperations Command Response] Top-level Task class elements, as specified in section 2.2, MUST be returned as child elements of the itemoperations:Properties element ([MS-ASCMD] section 2.2.3.139) in the ItemOperations command response. |  | Protocol | Server | Normative | Test Case
MS-ASTASK_R360 | 3.2.5.1 | [In ItemOperations Command Response] For more information about the ItemOperations command, see [MS-ASCMD] section 2.2.1.10. |  | Protocol | Server | Informative | Unverified
MS-ASTASK_R361 | 3.2.5.2 | [In Search Command Response] When a client uses the Search command request ([MS-ASCMD] section 2.2.1.16) to retrieve Task class items from the server that match the criteria specified by the client, as specified in section 3.1.5.2, the server responds with a Search command response ([MS-ASCMD] section 2.2.1.16). |  | Protocol | Server | Normative | Test Case
MS-ASTASK_R362 | 3.2.5.2 | [In Search Command Response] Any of the elements that belong to the Task class, as specified in section 2.2, can be included in a Search command response. |  | Protocol | Server | Informative | Unverified
MS-ASTASK_R363 | 3.2.5.2 | [In Search Command Response] Top-level Task class elements, as specified in section 2.2, are returned as child elements of the search:Properties element ([MS-ASCMD] section 2.2.3.139) in the Search command response. |  | Protocol | Server | Normative | Test Case
MS-ASTASK_R364 | 3.2.5.2 | [In Search Command Response] If elements that belong to the Task class are included in a Search command request, the server MUST return a Status value of 2 in the Store element, as specified in [MS-ASCMD] section 2.2.3.177.13. |  | Protocol | Server | Normative | Test Case
MS-ASTASK_R365 | 3.2.5.2 | [In Search Command Response] For more details about the Search command, see [MS-ASCMD] section 2.2.1.16. |  | Protocol | Server | Informative | Unverified
MS-ASTASK_R366 | 3.2.5.3 | [In Sync Command Response] When a client uses the Sync command request ([MS-ASCMD] section 2.2.1.21) to synchronize its Task class items for a specified user with the tasks currently stored by the server, as specified in section 3.1.5.3, the server responds with a Sync command response ([MS-ASCMD] section 2.2.1.21). |  | Protocol | Server | Normative | Test Case
MS-ASTASK_R367 | 3.2.5.3 | [In Sync Command Response] Any of the elements that belong to the Task class, as specified in section 2.2, can be included in a Sync command response. |  | Protocol | Server | Informative | Unverified
MS-ASTASK_R368 | 3.2.5.3 | [In Sync Command Response] Top-level Task class elements, as specified in section 2.2, are returned as child elements of the airsync:ApplicationData element ([MS-ASCMD] section 2.2.3.11) within an airsync:Add element ([MS-ASCMD] section 2.2.3.7.2) in the Sync command response. |  | Protocol | Server | Normative | Test Case
MS-ASTASK_R438 | 3.2.5.3 | [In Sync Command Response] Top-level Task class elements, as specified in section 2.2, are returned as child elements of the airsync:ApplicationData element ([MS-ASCMD] section 2.2.3.11) within an airsync:Change element ([MS-ASCMD] section 2.2.3.24) in the Sync command response. |  | Protocol | Server | Normative | Test Case
MS-ASTASK_R369 | 3.2.5.3.1 | [In Importance Element] If the Importance element (section 2.2.2.5) is not included as a child element of the airsync:Change element in a Sync command request, the server MUST NOT delete the element from its message store, but rather keep its value unchanged. |  | Protocol | Server | Normative | Test Case
MS-ASTASK_R370 | 3.2.5.3.2 | [In ReminderSet Element] If the ReminderSet element (section 2.2.2.16) was previously set on a task but is not included as a child element of the airsync:Change element in a Sync command request, the server MUST NOT delete the element from its message store but rather keep its value unchanged. |  | Protocol | Server | Normative | Test Case
MS-ASTASK_R37011 | 3.2.5.3.3 | [In Start Element] If a client does not include the Start element, as specified in section 2.2.2.25, in a Sync command request ([MS-ASCMD] section 2.2.1.21) whenever a Recurrence element is present, then the server MUST respond with status error 6. |  | Protocol | Server | Normative | Test Case
MS-ASTASK_R37012 | 3.2.5.3.3 | [In Start Element] Status errors for the Sync command are specified in [MS-ASCMD] section 2.2.3.177.17. |  | Protocol | Both | Informative | Unverified
MS-ASTASK_R37013 | 3.2.5.3.4 | [In Occurrences and Until Elements] If both the Occurrences element, as specified in section 2.2.2.18, and the Until element, as specified in section 2.2.2.30, are included in a Sync command request ([MS-ASCMD] section 2.2.1.21), the server MUST respect the value of the Occurrences element and ignore the Until element. |  | Protocol | Server | Normative | Test Case
MS-ASTASK_R372 | 7 | [In Appendix A: Product Behavior] Unless otherwise specified, any statement of optional behavior in this specification that is prescribed using the terms SHOULD or SHOULD NOT implies product behavior in accordance with the SHOULD or SHOULD NOT prescription. |  | Product | Both | Informative | Unverified
MS-ASTASK_R373 | 7 | [In Appendix A: Product Behavior] Unless otherwise specified, the term MAY implies that the product does not follow the prescription. |  | Product | Both | Informative | Unverified
MS-ASTASK_R631 | 7 | [In Appendix A: Product Behavior] If the Type element value is 0 (zero), the DayOfWeek element is not a required child element of the Recurrence element. (<1> Section 2.2.2.10: When the Type element value is 0, Exchange 2007 SP1 responds with a status 6 if DayOfWeek is set in the request.) | MS-ASTASK_R397:i | Product | Both | Normative | Test Case | This requirement can be enabled/disabled in the deployment.ptfconfig file.
MS-ASTASK_R633 | 7 | [In Appendix A: Product Behavior] <2> Section 2.2.2.25: Microsoft Exchange Server 2010 Service Pack 1 (SP1), the initial release version of Exchange 2013, and Exchange 2016 Preview do not return the Start element when protocol version is 14.0. | MS-ASTASK_R265:i | Product | Both | Normative | Adapter | This requirement can be enabled/disabled in the deployment.ptfconfig file.
MS-ASTASK_R402 | 7 | [In Appendix B: Product Behavior] A Categories element does contain no more than 300 Category child elements. (Exchange 2007 SP1 and above follow this behavior.) | MS-ASTASK_R395:i,MS-ASTASK_R372:i | Product | Both | Normative | Adapter | This requirement can be enabled/disabled in the deployment.ptfconfig file.
MS-ASTASK_R636 | 7 | [In Appendix B: Product Behavior] The value of the Importance element is one of the following:[the value is between 0 to 2] (Exchange 2007 SP1 and above follow this behavior.) | MS-ASTASK_R183:i,MS-ASTASK_R372:i | Product | Both | Normative | Adapter | This requirement can be enabled/disabled in the deployment.ptfconfig file.
MS-ASDTYPE_R8 | 2.2 | [In container Data Type] A container is an XML element that encloses other elements but has no value of its own. |  | Protocol | Both | Normative | Adapter
MS-ASDTYPE_R9 | 2.2 | [In container Data Type] It [container] is a complex type with complex content, as specified in [XMLSCHEMA1/2] section 3.4.2. |  | Protocol | Both | Normative | Adapter
MS-ASDTYPE_R12 | 2.3 | [In dateTime Data Type] It [dateTime] is declared as an element whose type attribute is set to "dateTime". |  | Protocol | Both | Normative | Adapter
MS-ASDTYPE_R15 | 2.3 | [In dateTime Data Type] All dates are given in Coordinated Universal Time (UTC) and are represented as a string in the following format. YYYY-MM-DDTHH:MM:SS.MSSZ where YYYY = Year (Gregorian calendar year) MM = Month (01 - 12) DD = Day (01 - 31) HH = Number of complete hours since midnight (00 - 24) MM = Number of complete minutes since start of hour (00 - 59) SS = Number of seconds since start of minute (00 - 59) MSS = Number of milliseconds |  | Protocol | Both | Normative | Adapter
MS-ASDTYPE_R16 | 2.3 | [In dateTime Data Type][in YYYY-MM-DDTHH:MM:SS.MSSZ ] The T serves as a separator, and the Z indicates that this time is in UTC. |  | Protocol | Both | Normative | Adapter
MS-ASDTYPE_R18 | 2.3 | [In dateTime Data Type] Note: Dates and times in calendar items (as specified in [MS-ASCAL]) MUST NOT include punctuation separators. |  | Protocol | Both | Normative | Adapter
MS-ASDTYPE_R20 | 2.3 | [In dateTime Data Type] Elements with a dateTime data type MUST be encoded and transmitted as [WBXML1.2] inline strings. |  | Protocol | Both | Normative | Adapter
MS-ASDTYPE_R88 | 2.7 | [In string Data Type] A string is a chunk of Unicode text. |  | Protocol | Both | Normative | Adapter
MS-ASDTYPE_R90 | 2.7 | [In string Data Type] An element of this [string] type is declared as an element with a type attribute of "string". |  | Protocol | Both | Normative | Adapter
MS-ASDTYPE_R91 | 2.7 | [In string Data Type] Elements with a string data type MUST be encoded and transmitted as [WBXML1.2] inline strings. |  | Protocol | Both | Normative | Adapter
MS-ASDTYPE_R94 | 2.7 | [In string Data Type] Elements of these types [ActiveSync defines several conventions for strings that adhere to commonly used formats]are defined as string types in XML schemas. |  | Protocol | Both | Normative | Adapter
MS-ASDTYPE_R123 | 2.8 | [In unsignedByte Data Type] The unsignedByte data type is an integer value between 0 and 255, inclusive. |  | Protocol | Both | Normative | Adapter
MS-ASDTYPE_R125 | 2.8 | [In unsignedByte Data Type] Elements of this type [unsignedByte type] are declared with an element whose type attribute is set to "unsignedByte". |  | Protocol | Both | Normative | Adapter
MS-ASWBXML_R19 | 2.1.2.1 | [In Code Pages] [This algorithm supports] [Code page] 9 [that indicates] [XML namespace] Tasks |  | Protocol | Both | Normative | Adapter
MS-ASWBXML_R282 | 2.1.2.1.10 | [In Code Page 9: Tasks] [Tag name] Categories [Token] 0x08 [supports protocol versions] All |  | Protocol | Both | Normative | Adapter
MS-ASWBXML_R283 | 2.1.2.1.10 | [In Code Page 9: Tasks] [Tag name] Category [Token] 0x09 [supports protocol versions] All |  | Protocol | Both | Normative | Adapter
MS-ASWBXML_R284 | 2.1.2.1.10 | [In Code Page 9: Tasks] [Tag name] Complete [Token] 0x0A [supports protocol versions] All |  | Protocol | Both | Normative | Adapter
MS-ASWBXML_R285 | 2.1.2.1.10 | [In Code Page 9: Tasks] [Tag name] DateCompleted [Token] 0x0B [supports protocol versions] All |  | Protocol | Both | Normative | Adapter
MS-ASWBXML_R286 | 2.1.2.1.10 | [In Code Page 9: Tasks] [Tag name] DueDate [Token] 0x0C [supports protocol versions] All |  | Protocol | Both | Normative | Adapter
MS-ASWBXML_R287 | 2.1.2.1.10 | [In Code Page 9: Tasks] [Tag name] UtcDueDate [Token] 0x0D [supports protocol versions] All |  | Protocol | Both | Normative | Adapter
MS-ASWBXML_R288 | 2.1.2.1.10 | [In Code Page 9: Tasks] [Tag name] Importance [Token] 0x0E [supports protocol versions] All |  | Protocol | Both | Normative | Adapter
MS-ASWBXML_R289 | 2.1.2.1.10 | [In Code Page 9: Tasks] [Tag name] Recurrence [Token] 0x0F [supports protocol versions] All |  | Protocol | Both | Normative | Adapter
MS-ASWBXML_R290 | 2.1.2.1.10 | [In Code Page 9: Tasks] [Tag name] Type [Token] 0x10 [supports protocol versions] All |  | Protocol | Both | Normative | Adapter
MS-ASWBXML_R291 | 2.1.2.1.10 | [In Code Page 9: Tasks] [Tag name] Start [Token] 0x11 [supports protocol versions] All |  | Protocol | Both | Normative | Adapter
MS-ASWBXML_R292 | 2.1.2.1.10 | [In Code Page 9: Tasks] [Tag name] Until [Token] 0x12 [supports protocol versions] All |  | Protocol | Both | Normative | Adapter
MS-ASWBXML_R293 | 2.1.2.1.10 | [In Code Page 9: Tasks] [Tag name] Occurrences [Token] 0x13 [supports protocol versions] All |  | Protocol | Both | Normative | Adapter
MS-ASWBXML_R294 | 2.1.2.1.10 | [In Code Page 9: Tasks] [Tag name] Interval [Token] 0x14 [supports protocol versions] All |  | Protocol | Both | Normative | Adapter
MS-ASWBXML_R295 | 2.1.2.1.10 | [In Code Page 9: Tasks] [Tag name] DayOfMonth [Token] 0x15 [supports protocol versions] All |  | Protocol | Both | Normative | Adapter
MS-ASWBXML_R296 | 2.1.2.1.10 | [In Code Page 9: Tasks] [Tag name] DayOfWeek [Token] 0x16 [supports protocol versions] All |  | Protocol | Both | Normative | Adapter
MS-ASWBXML_R297 | 2.1.2.1.10 | [In Code Page 9: Tasks] [Tag name] WeekOfMonth [Token] 0x17 [supports protocol versions] All |  | Protocol | Both | Normative | Adapter
MS-ASWBXML_R298 | 2.1.2.1.10 | [In Code Page 9: Tasks] [Tag name] MonthOfYear [Token] 0x18 [supports protocol versions] All |  | Protocol | Both | Normative | Adapter
MS-ASWBXML_R299 | 2.1.2.1.10 | [In Code Page 9: Tasks] [Tag name] Regenerate [Token] 0x19 [supports protocol versions] All |  | Protocol | Both | Normative | Adapter
MS-ASWBXML_R300 | 2.1.2.1.10 | [In Code Page 9: Tasks] [Tag name] DeadOccur [Token] 0x1A [supports protocol versions] All |  | Protocol | Both | Normative | Adapter
MS-ASWBXML_R301 | 2.1.2.1.10 | [In Code Page 9: Tasks] [Tag name] ReminderSet [Token] 0x1B [supports protocol versions] All |  | Protocol | Both | Normative | Adapter
MS-ASWBXML_R302 | 2.1.2.1.10 | [In Code Page 9: Tasks] [Tag name] ReminderTime [Token] 0x1C [supports protocol versions] All |  | Protocol | Both | Normative | Adapter
MS-ASWBXML_R303 | 2.1.2.1.10 | [In Code Page 9: Tasks] [Tag name] Sensitivity [Token] 0x1D [supports protocol versions] All |  | Protocol | Both | Normative | Adapter
MS-ASWBXML_R304 | 2.1.2.1.10 | [In Code Page 9: Tasks] [Tag name] StartDate [Token] 0x1E [supports protocol versions] All |  | Protocol | Both | Normative | Adapter
MS-ASWBXML_R305 | 2.1.2.1.10 | [In Code Page 9: Tasks] [Tag name] UtcStartDate [Token] 0x1F [supports protocol versions] All |  | Protocol | Both | Normative | Adapter
MS-ASWBXML_R306 | 2.1.2.1.10 | [In Code Page 9: Tasks] [Tag name] Subject [Token] 0x20 [supports protocol versions] All |  | Protocol | Both | Normative | Adapter
MS-ASWBXML_R307 | 2.1.2.1.10 | [In Code Page 9: Tasks] [Tag name] OrdinalDate [Token] 0x22 [supports protocol versions] 12.0, 12.1, 14.0, 14.1, 16.0, 16.1 |  | Protocol | Both | Normative | Unverified
MS-ASWBXML_R308 | 2.1.2.1.10 | [In Code Page 9: Tasks] [Tag name] SubOrdinalDate [Token] 0x23 [supports protocol versions] 12.0, 12.1, 14.0, 14.1, 16.0, 16.1 |  | Protocol | Both | Normative | Unverified
MS-ASWBXML_R309 | 2.1.2.1.10 | [In Code Page 9: Tasks] [Tag name] CalendarType [Token] 0x24 [supports protocol versions] 14.0, 14.1, 16.0, 16.1 |  | Protocol | Both | Normative | Adapter
MS-ASWBXML_R310 | 2.1.2.1.10 | [In Code Page 9: Tasks] [Tag name] IsLeapMonth [Token] 0x25 [supports protocol versions] 14.0, 14.1, 16.0, 16.1 |  | Protocol | Both | Normative | Adapter
MS-ASWBXML_R311 | 2.1.2.1.10 | [In Code Page 9: Tasks] [Tag name] FirstDayOfWeek [Token] 0x26 [supports protocol versions] 14.1, 16.0, 16.1 |  | Protocol | Both | Normative | Adapter