## Requirements
MS-LISTSWS | Open Specification Requirement Specification (RS)
Lists Web Service Protocol Specification
| Open Specification Version: | 16.3 |  | Open Specification Date: | 2022-05-17
These requirements cover the language statements in the Open Specification.
Column Title | Description
Req ID | Requirement ID. This ID is prefixed with the name of the Open Specification, plus a correlative number. A single RS can contain requirements from more than one protocol.
Doc Sect | Section in the Open Specification where this requirement is extracted (such as 3.2.3.1).
Description | Detailed description of the requirement extracted from the Open Specification.
Derived | A comma separated list of requirement ID(s) which this requirement is derived from. There are three types of derived requirements: i - Inferred - Derive a more refined requirement from an original requirement (that affects many other requirements) and a more specific requirement. p - Partial - Derive a more partial specific verifiable requirements from one or more non-testable or infeasible requirements. c - Cases - Derive a small number of discrete cases from a requirement with a specific enumeration of cases.
Behavior | Protocol: The requirement affects all implementations of the protocol. Product: The requirement is for Microsoft product (Windows, Office, etc.) implementations only.
Scope | The scope of a requirement applies to. Table below lists all the scopes and whether the scope is in test boundary or not. "In" means the scope is in the test boundary, "Out" means the scope is out of the test boundary.
Scope | Test | Description
Server | In | The requirement describes behavior performed by the responder.
Client | Out | The requirement describes behavior performed by the initiator.
Both | In | The requirement describes behavior performed by both the initiator and the responder.
Informative / Normative | Informative: Statements are clarifying information or redundant (high level) statements. Removal would not affect interoperability. Normative: Statements are required for interoperability.
Verification | Test Case: Indicates that a requirement will be captured in Test Case code. Adapter: Indicates that a requirement will be captured in Adapter code. Non-testable: Indicates that a requirement is not testable. It can not be verified by generating and observing data on the wire. Unverified: Indicates that a requirement is verifiable, but choose not to test because of cost or other reason.
Verification Comment | This column explains the reason why the requirement is non-testable or unverified (for Normative, InScope requirements).
Req ID | Doc Sect | Description | Derived | Behavior | Scope | Informative /Normative | Verification | Verification Comment
MS-LISTSWS_R1 | 2.1 | [In Transport] Protocol servers MUST support SOAP over HTTP. |  | Protocol | Server | Normative | Adapter
MS-LISTSWS_R2 | 2.1 | [In Transport]Protocol servers SHOULD additionally support SOAP over HTTPS for securing communication with protocol clients. |  | Protocol | Server | Normative | Non-testable | Verified by derived requirement: MS-LISTSWS_R3.
MS-LISTSWS_R4 | 2.1 | [In Transport]Protocol messages MUST be formatted as specified either in [SOAP1.1], "SOAP Envelope", or in [SOAP1.2-1/2007], "SOAP Message Construct". |  | Protocol | Both | Normative | Adapter
MS-LISTSWS_R7 | 2.1 | [In Transport]Protocol server faults MUST be returned either by using HTTP Status Codes as specified in [RFC2616], section 10, "Status Code Definitions", or by using SOAP faults as specified either in [SOAP1.1], section 4.4, "SOAP Fault", or in [SOAP1.2-1/2007], section 5.4, "SOAP Fault". |  | Protocol | Server | Normative | Adapter
MS-LISTSWS_R2516 | 2.2 | [In Common Message Syntax] This section contains common definitions that are used by this protocol. |  | Protocol | Both | Informative | Unverified
MS-LISTSWS_R1177 | 2.2 | [In Common Message Syntax]The syntax of the definitions uses XML schema, as specified in [XMLSCHEMA1/2] and [XMLSCHEMA2/2], and WSDL, as specified in [WSDL]. |  | Protocol | Both | Normative | Adapter
MS-LISTSWS_R1178 | 2.2.1 | [In Namespaces]This protocol specifies and references XML namespaces by using the mechanisms specified in [XMLNS]. |  | Protocol | Both | Normative | Adapter
MS-LISTSWS_R1179 | 2.2.1 | [In Namespaces]Although this document associates an XML namespace prefix for each XML namespace that is used, the choice of any particular XML namespace prefix is implementation-specific and not significant for interoperability. |  | Protocol | Both | Informative | Unverified
MS-LISTSWS_R1180 | 2.2.1 | [In Namespaces]Prefix "soap" is used for namespace URI http://schemas.xmlsoap.org/wsdl/soap/ |  | Protocol | Both | Informative | Unverified
MS-LISTSWS_R1181 | 2.2.1 | [In Namespaces]Prefix "tns" is used for namespace URI http://schemas.microsoft.com/sharepoint/soap/ |  | Protocol | Both | Informative | Unverified
MS-LISTSWS_R1183 | 2.2.1 | [In Namespaces]Prefix "s" is used for namespace URI http://www.w3.org/2001/XMLSchema |  | Protocol | Both | Informative | Unverified
MS-LISTSWS_R1184 | 2.2.1 | [In Namespaces]Prefix "soap12" is used for namespace URI http://schemas.xmlsoap.org/wsdl/soap12/ |  | Protocol | Both | Informative | Unverified
MS-LISTSWS_R1185 | 2.2.1 | [In Namespaces]Prefix "(none)" is used for namespace URI http://schemas.microsoft.com/sharepoint/soap/ |  | Protocol | Both | Informative | Unverified
MS-LISTSWS_R1186 | 2.2.1 | [In Namespaces]Prefix "wsdl" is used for namespace URI http://schemas.xmlsoap.org/wsdl/ |  | Protocol | Both | Informative | Unverified
MS-LISTSWS_R1187 | 2.2.1 | [In Namespaces]Prefix "mime" is used for namespace URI http://schemas.xmlsoap.org/wsdl/mime/ |  | Protocol | Both | Informative | Unverified
MS-LISTSWS_R1188 | 2.2.1 | [In Namespaces]Prefix "http" is used for namespace URI http://schemas.xmlsoap.org/wsdl/http/ |  | Protocol | Both | Informative | Unverified
MS-LISTSWS_R1189 | 2.2.1 | [In Namespaces]Prefix "rs" is used for namespace URI urn:schemas-microsoft-com:rowset |  | Protocol | Both | Informative | Unverified
MS-LISTSWS_R1190 | 2.2.1 | [In Namespaces]Prefix "tm" is used for namespace URI http://microsoft.com/wsdl/mime/textMatching/ |  | Protocol | Both | Informative | Unverified
MS-LISTSWS_R1191 | 2.2.1 | [In Namespaces]Prefix "soapenc" is used for namespace URI http://schemas.xmlsoap.org/soap/encoding/ |  | Protocol | Both | Informative | Unverified
MS-LISTSWS_R1192 | 2.2.1 | [In Namespaces]Prefix "core" is used for namespace URI http://schemas.microsoft.com/sharepoint/soap/ |  | Protocol | Both | Informative | Unverified
MS-LISTSWS_R1193 | 2.2.1 | [In Namespaces]Prefix "sync" is used for namespace URI http://schemas.microsoft.com/2008/03/sync/ |  | Protocol | Both | Informative | Unverified
MS-LISTSWS_R1194 | 2.2.4 | [In Complex Types]XML schema complex type definitions that are specific to a particular operation are described with the operation. |  | Protocol | Both | Informative | Unverified
MS-LISTSWS_R1195 | 2.2.4 | [In Complex Types]The Complex type AddOrUpdateFieldDefinition is used Specifies data on a field to be added or updated on a content type. |  | Protocol | Client | Normative | Unverified
MS-LISTSWS_R1196 | 2.2.4 | [In Complex Types]The Complex type AddOrUpdateFieldsDefinition is used Specifies data on operations to add or update fields on a content type. |  | Protocol | Client | Normative | Unverified
MS-LISTSWS_R1197 | 2.2.4 | [In Complex Types]The Complex type CamlContains is used Specifies a filter based on a single field to reduce the data returned from a data retrieval request. |  | Protocol | Client | Normative | Unverified
MS-LISTSWS_R1198 | 2.2.4 | [In Complex Types]The Complex type CamlQueryOptions is used Specifies parameters to alter the data and format of the data returned from GetListItems, GetListItemChangesSinceToken and GetListItemChangesWithKnowledge. |  | Protocol | Client | Normative | Unverified
MS-LISTSWS_R1200 | 2.2.4 | [In Complex Types]The Complex type CamlViewFields is used Specifies which additional fields data SHOULD be returned from a data retrieval request. |  | Protocol | Client | Normative | Unverified
MS-LISTSWS_R1201 | 2.2.4 | [In Complex Types]The Complex type ContentTypePropertyDefinition is used Specifies properties to be set on the content type. |  | Protocol | Client | Normative | Unverified
MS-LISTSWS_R1202 | 2.2.4 | [In Complex Types]The Complex type DataDefinition is used Specifies items contained within a list. |  | Protocol | Server | Normative | Adapter
MS-LISTSWS_R1203 | 2.2.4 | [In Complex Types]The Complex type DeleteFieldDefinition is used Specifies data on a field to be removed from a content type. |  | Protocol | Client | Normative | Unverified
MS-LISTSWS_R1204 | 2.2.4 | [In Complex Types]The Complex type DeleteFieldsDefinition is used Specifies data on operations to remove fields from a content type. |  | Protocol | Client | Normative | Unverified
MS-LISTSWS_R1205 | 2.2.4 | [In Complex Types]The Complex type FieldReferenceDefinitionCT is used Specifies data on a field included in a content type. |  | Protocol | Server | Normative | Adapter
MS-LISTSWS_R1208 | 2.2.4 | [In Complex Types]The Complex type ListDefinitionCT is used Specifies information about a particular list. |  | Protocol | Server | Normative | Adapter
MS-LISTSWS_R1209 | 2.2.4 | [In Complex Types]The Complex type ListDefinitionSchema is used Specifies the results from retrieving a specified list. |  | Protocol | Server | Normative | Adapter
MS-LISTSWS_R1210 | 2.2.4 | [In Complex Types]The Complex type ListItemChangeDefinition is used Specifies a change to a list item. |  | Protocol | Server | Informative | Unverified
MS-LISTSWS_R1211 | 2.2.4 | [In Complex Types]The Complex type UpdateListFieldResults is used Specifies the results from an Add, Update, or Delete operation on a list's fields. |  | Protocol | Server | Normative | Adapter
MS-LISTSWS_R1212 | 2.2.4 | [In Complex Types]The Complex type UpdateListFieldRequest is used Specifies the field information to Add, Update, or Delete operation of fields of a list. |  | Protocol | Client | Normative | Unverified
MS-LISTSWS_R1213 | 2.2.4 | [In Complex Types]The Complex type ViewChangeDefinition is used Specifies a change to a list view. |  | Protocol | Server | Normative | Adapter
MS-LISTSWS_R1214 | 2.2.4.1 | [AddOrUpdateFieldDefinition]Specifies data on a field to be added or updated on a content type. |  | Protocol | Client | Normative | Unverified
MS-LISTSWS_R1215 | 2.2.4.1 | [In AddOrUpdateFieldDefinition, The schema is defined as:]<s:complexType name="AddOrUpdateFieldDefinition"> <s:attribute name="Aggregation" type="s:string" /> <s:attribute name="DisplayName" type="s:string" /> <s:attribute name="Hidden" type="core:TRUE_Case_Sensitive_Else_Anything" /> <s:attribute name="ID" type="core:UniqueIdentifierWithOrWithoutBraces" /> <s:attribute name="Name" type="s:string" /> <s:attribute name="Node" type="s:string" /> <s:attribute name="PIAttribute" type="s:string" /> <s:attribute name="PITarget" type="s:string" /> <s:attribute name="PrimaryPIAttribute" type="s:string" /> <s:attribute name="PrimaryPITarget" type="s:string" /> <s:attribute name="ReadOnly" type="core:TRUE_Case_Sensitive_Else_Anything" /> <s:anyAttribute namespace="##other" processContents="lax" /> </s:complexType> |  | Protocol | Client | Normative | Unverified
MS-LISTSWS_R11 | 2.2.4.1 | [AddOrUpdateFieldDefinition.Aggregation] For fields with the Node or node attribute as specified in [MS-WSSFO2] section 2.2.8.3.3.2, a protocol server MUST use this attribute to control promotion from XML or site template files. |  | Protocol | Server | Normative | Non-testable
MS-LISTSWS_R1216 | 2.2.4.1 | [AddOrUpdateFieldDefinition.DisplayName used] Specifies the text to be displayed in the user interface when referring to the field. |  | Protocol | Client | Normative | Unverified
MS-LISTSWS_R1217 | 2.2.4.1 | [AddOrUpdateFieldDefinition.Hidden used] Specifies that a field SHOULD not be rendered in views or forms. |  | Protocol | Client | Normative | Unverified
MS-LISTSWS_R12 | 2.2.4.1 | [AddOrUpdateFieldDefinition.Hidden] TRUE MUST correspond to true. |  | Protocol | Client | Normative | Unverified
MS-LISTSWS_R13 | 2.2.4.1 | [AddOrUpdateFieldDefinition.Hidden] All other values [except "TRUE"] MUST correspond to false. |  | Protocol | Client | Normative | Unverified
MS-LISTSWS_R1218 | 2.2.4.1 | [AddOrUpdateFieldDefinition.ID used] Specifies a GUID for the field. |  | Protocol | Client | Normative | Unverified
MS-LISTSWS_R1219 | 2.2.4.1 | AddOrUpdateFieldDefinition.Name used Specifies a string that identifies the field within its list |  | Protocol | Client | Normative | Unverified
MS-LISTSWS_R1220 | 2.2.4.1 | [AddOrUpdateFieldDefinition.Name]Used to find the field to be added or updated if the protocol server cannot find a field for the value specified by the ID attribute of the AddOrUpdateFieldDefinition element, or if the ID attribute is not specified. |  | Protocol | Client | Informative | Unverified
MS-LISTSWS_R1221 | 2.2.4.1 | [AddOrUpdateFieldDefinition.Node] When present, specifies an XPath to be used to read or write the value of the field into an XML document. |  | Protocol | Client | Normative | Unverified
MS-LISTSWS_R14 | 2.2.4.1 | [AddOrUpdateFieldDefinition.PIAttribute] As specified in [MS-WSSFO2] section 2.2.8.3.3.2. [PIAttribute: A reader MUST ignore this attribute if either the Node or node attribute is present, or if both the PrimaryPIAttribute and PrimaryPITarget attributes are present, or if the PITarget attribute is not present.Otherwise, the reader MUST treat this attribute[AddOrUpdateFieldDefinition.PIAtrribute] as it would the PrimaryPIAttribute attribute.] |  | Protocol | Client | Normative | Unverified
MS-LISTSWS_R20 | 2.2.4.1 | [AddOrUpdateFieldDefinition.PITarget] As specified in [MS-WSSFO2] section 2.2.8.3.3.2. [PITarget: A reader MUST ignore this attribute if either the Node or node attribute is present, if both the PrimaryPIAttribute and PrimaryPITarget attributes are present, or if the PIAttribute attribute is not present. Otherwise, the reader MUST treat this attribute[AddOrUpdateFieldDefinition.PITarget] as it would the PrimaryPITarget attribute.] |  | Protocol | Client | Normative | Unverified
MS-LISTSWS_R1222 | 2.2.4.1 | [AddOrUpdateFieldDefinition.PrimaryPIAttribute: ]As specified in [MS-WSSFO2] section 2.2.8.3.3.2. [PrimaryPIAttribute: When present, specifies an attribute for an XML processing instruction to be used to read or write the value of the field into an XML document.] |  | Protocol | Client | Normative | Unverified
MS-LISTSWS_R1223 | 2.2.4.1 | [AddOrUpdateFieldDefinition.PrimaryPITarget: ]As specified in [MS-WSSFO2] section 2.2.8.3.3.2. [PrimaryPITarget: When present, specifies an XML processing instruction to be used to read or write the value of the field into an XML document.] |  | Protocol | Client | Normative | Unverified
MS-LISTSWS_R1224 | 2.2.4.1 | [AddOrUpdateFieldDefinition.ReadOnly:] Specifies whether the user is allowed to change the field through the user interface. If true, only programmatic changes are allowed |  | Protocol | Client | Normative | Unverified
MS-LISTSWS_R2223 | 2.2.4.1 | [AddOrUpdateFieldDefinition.ReadOnly:] If true, only programmatic changes are allowed. |  | Protocol | Client | Normative | Unverified
MS-LISTSWS_R26 | 2.2.4.1 | [AddOrUpdateFieldDefinition.ReadOnly] "TRUE" MUST correspond to true. |  | Protocol | Client | Normative | Unverified
MS-LISTSWS_R27 | 2.2.4.1 | [AddOrUpdateFieldDefinition.ReadOnly] All other values [Except "TRUE"] MUST correspond to false. |  | Protocol | Client | Normative | Unverified
MS-LISTSWS_R1225 | 2.2.4.2 | [AddOrUpdateFieldsDefinition]Specifies data on operations to add or update fields on a content type |  | Protocol | Client | Normative | Unverified
MS-LISTSWS_R1226 | 2.2.4.2 | [The schema of AddOrUpdateFieldsDefinition]<s:complexType name="AddOrUpdateFieldsDefinition"> <s:sequence> <s:element name="Fields"> <s:complexType> <s:sequence> <s:element name="Method" minOccurs="0" maxOccurs="unbounded"> <s:complexType> <s:sequence> <s:element name="Field" type="tns:AddOrUpdateFieldDefinition" /> </s:sequence> <s:attribute name="ID" type="s:string" use="required" /> </s:complexType> </s:element> </s:sequence> </s:complexType> </s:element> </s:sequence> </s:complexType> |  | Protocol | Client | Normative | Unverified
MS-LISTSWS_R1227 | 2.2.4.2 | [Fields:] Specifies a set of field add or update operations. |  | Protocol | Client | Normative | Unverified
MS-LISTSWS_R1228 | 2.2.4.2 | [Method:] Specifies data for the add or update operation. |  | Protocol | Client | Normative | Unverified
MS-LISTSWS_R1229 | 2.2.4.2 | [Method.ID: ]Identifies the add or update operation. |  | Protocol | Client | Normative | Unverified
MS-LISTSWS_R1230 | 2.2.4.2 | [Field: ]Specifies data on a field to be added or updated on a content type. |  | Protocol | Client | Normative | Unverified
MS-LISTSWS_R1231 | 2.2.4.3 | [CamlContains]Specifies a filter based on a single field to restrict the data returned from a data-retrieval request. |  | Protocol | Client | Normative | Unverified
MS-LISTSWS_R1232 | 2.2.4.3 | [The schema of CamlContains is defined as:]<s:complexType name="CamlContains"> <s:sequence> <s:element name="Contains"> <s:complexType> <s:sequence> <s:element name="FieldRef" > <s:complexType> <s:attribute name="Name" type="s:string" /> </s:complexType> </s:element> <s:element name="Value" > <s:complexType mixed="true"> <s:attribute name="Type" type="core:FieldInternalType" /> </s:complexType> </s:element> </s:sequence> </s:complexType> |  | Protocol | Client | Normative | Unverified
MS-LISTSWS_R1233 | 2.2.4.3 | [FieldRef:] Specifies which field to apply the filter to. |  | Protocol | Client | Normative | Unverified
MS-LISTSWS_R28 | 2.2.4.3 | [FiledRef]The Name attribute MUST be set to the Name attribute of the field as specified in the response to a GetList request. |  | Protocol | Client | Normative | Unverified
MS-LISTSWS_R1234 | 2.2.4.3 | [Value:] Specifies the data type of the field to which to apply the filter, and its Type attribute matches the field type specified in the response from a GetList request |  | Protocol | Client | Normative | Unverified
MS-LISTSWS_R29 | 2.2.4.3 | [In CamlContains] [Value] The filter to apply is a simple string that can be converted into the field type by the protocol server. |  | Protocol | Client | Informative | Unverified
MS-LISTSWS_R1237 | 2.2.4.4 | [CamlQueryOptions]Specifies parameters to alter the data and format of the data returned from GetListItems, GetListItemChangesSinceToken and GetListItemChangesWithKnowledge. |  | Protocol | Client | Normative | Unverified
MS-LISTSWS_R1238 | 2.2.4.4 | [The schema of CamlQueryOptions]<s:complexType name="CamlQueryOptions"> <s:sequence> <s:element name="QueryOptions" minOccurs="0" > <s:complexType> <s:all> <s:element name="DateInUtc" type="core:TRUEFALSE" minOccurs="0" /> <s:element name="Folder" type="s:string" minOccurs="0" /> <s:element name="Paging" minOccurs="0"> <s:complexType> <s:attribute name="ListItemCollectionPositionNext" type="s:string" /> </s:complexType> </s:element> <s:element name="IncludeMandatoryColumns" type="core:TRUEFALSE" minOccurs="0" /> <s:element name="MeetingInstanceID" type="s:integer" minOccurs="0" /> <s:element name="ViewAttributes" minOccurs="0" > <s:complexType> <s:attribute name="Scope" type="tns:EnumViewAttributes"/> </s:complexType> </s:element> <s:element name="RecurrencePatternXMLVersion" type="tns:EnumRecurrencePatternXMLVersion" minOccurs="0" /> <s:element name="IncludePermissions" type="core:TRUEFALSE" minOccurs="0" /> <s:element name="ExpandUserField" type="core:TRUEFALSE" minOccurs="0" /> <s:element name="RecurrenceOrderBy" type="core:TRUEFALSE" minOccurs="0"/> <s:element name="IncludeAttachmentUrls" type="core:TRUEFALSE" minOccurs="0" /> <s:element name="IncludeAttachmentVersion" type="core:TRUEFALSE" minOccurs="0" /> <s:element name="RemoveInvalidXmlCharacters" type="core:TRUEFALSE" minOccurs="0" /> <s:element name="OptimizeFor" type="tns:EnumOptimizeFor" minOccurs="0" /> <s:element name="ExtraIds" type="s:string" minOccurs="0" /> <s:element name="OptimizeLookups" type="core:TRUEFALSE" minOccurs="0" /> </s:all> </s:complexType> </s:element> </s:sequence> </s:complexType> |  | Protocol | Client | Normative | Unverified
MS-LISTSWS_R1239 | 2.2.4.4 | [Date4InUtc]Specifies the format in which dates are returned. |  | Protocol | Client | Normative | Unverified
MS-LISTSWS_R1240 | 2.2.4.4 | [DateInUtc]If True, dates returned are in Coordinated Universal Time (UTC) format. |  | Protocol | Client | Normative | Unverified
MS-LISTSWS_R1241 | 2.2.4.4 | [DateInUtc]If False, dates returned are in [ISO-8601] format. |  | Protocol | Client | Normative | Unverified
MS-LISTSWS_R2251 | 2.2.4.4 | [DateInUtc]This element is optional. |  | Protocol | Client | Informative | Unverified
MS-LISTSWS_R2252 | 2.2.4.4 | [DateInUtc]Its default value is False. |  | Protocol | Client | Normative | Unverified
MS-LISTSWS_R1246 | 2.2.4.4 | [Folder]Specifies a protocol server-relative URL used to filter document library items for the specified folder |  | Protocol | Client | Normative | Unverified
MS-LISTSWS_R1247 | 2.2.4.4 | [Folder]This element[Folder] is optional, and its default value is an empty string. |  | Protocol | Client | Normative | Unverified
MS-LISTSWS_R1250 | 2.2.4.4 | [Paging]Specifies an element with ListItemCollectionPositionNext attribute. |  | Protocol | Client | Normative | Unverified
MS-LISTSWS_R1251 | 2.2.4.4 | [Paging]If this element[Paging] is left empty or excluded, the list items returned start from the beginning of the list. |  | Protocol | Both | Normative | Test Case
MS-LISTSWS_R30 | 2.2.4.4 | [In CAMLQueryOptions] [Paging] Protocol clients can supply the value of a protocol server-supplied bookmark, which is opaque to the protocol client: these MUST be obtained from a previous call to GetListItems. |  | Protocol | Client | Normative | Unverified
MS-LISTSWS_R1252 | 2.2.4.4 | [Paging]The protocol server MUST return the next page of data based on the bookmark supplied. |  | Protocol | Server | Normative | Test Case
MS-LISTSWS_R1253 | 2.2.4.4 | [Paging]Protocol clients recognize that all the data has been retrieved from the list when the count of elements retrieved is less than the rowLimit specified. |  | Protocol | Client | Normative | Unverified
MS-LISTSWS_R1256 | 2.2.4.4 | [IncludeMandatoryColumns]Specifies that required fields and fields used by specified calculated fields be returned in addition to the fields specified by the viewFields parameter if set to True. |  | Protocol | Both | Normative | Test Case
MS-LISTSWS_R1257 | 2.2.4.4 | [IncludeMandatoryColumns]This element[IncludeMandatoryColumns] is optional, and its default value is True. |  | Protocol | Client | Normative | Unverified
MS-LISTSWS_R31 | 2.2.4.4 | [In CAMLQueryOptions] [IncludeMandatoryColumns] It is important to note that there MAY be additional fields that are returned by the protocol server independent of this option. |  | Protocol | Both | Normative | Unverified
MS-LISTSWS_R1258 | 2.2.4.4 | [MeetingInstanceID]Specifies the meeting instances to return. |  | Protocol | Client | Normative | Unverified
MS-LISTSWS_R1259 | 2.2.4.4 | [MeetingInstanceID]Each occurrence within a meeting workspace with a recurring event and single events that are linked have a positive integer value. |  | Protocol | Client | Informative | Unverified
MS-LISTSWS_R1260 | 2.2.4.4 | Negative(or Zero) integer values have the following meaning: -3 = UnSpecified, -2 = AllWithSeries, -1 = AllButSeries, 0 = Series. |  | Protocol | Client | Normative | Unverified
MS-LISTSWS_R1261 | 2.2.4.4 | [MeetingInstanceID]This element[MeetingInstanceID] is optional, and its default value is -3, unless the request does not support cookies, in which case the default is -1. |  | Protocol | Client | Normative | Unverified
MS-LISTSWS_R1262 | 2.2.4.4 | [AllButSeries]Indicates all meeting occurrences that have been activated in the workspace, excluding the meeting entry representing the meeting series. |  | Protocol | Client | Informative | Unverified
MS-LISTSWS_R1263 | 2.2.4.4 | [AllWithSeries]Indicates all meeting occurrences that have been activated in the workspace, including the meeting entry representing the meeting series, provided a series is linked to the workspace. |  | Protocol | Client | Informative | Unverified
MS-LISTSWS_R1264 | 2.2.4.4 | [Series]Indicates the meeting entry corresponding to the meeting series, provided a series is linked to the workspace. |  | Protocol | Client | Informative | Unverified
MS-LISTSWS_R1265 | 2.2.4.4 | [UnSpecified]Indicates the meeting instance is unspecified. |  | Protocol | Client | Informative | Unverified
MS-LISTSWS_R1266 | 2.2.4.4 | [UnSpecified]The first upcoming meeting occurrence is used in this case. |  | Protocol | Client | Informative | Unverified
MS-LISTSWS_R1267 | 2.2.4.4 | [ViewAttributes]When this element[ViewAttributes] is supplied, it overrides any view attributes that can be retrieved from the persisted view specified by the viewName parameter. |  | Protocol | Both | Normative | Unverified
MS-LISTSWS_R1268 | 2.2.4.4 | [ViewAttributes]The default value is an empty string. |  | Protocol | Client | Normative | Unverified
MS-LISTSWS_R1269 | 2.2.4.4 | [RecurrencePatternXMLVersion]Specifies the version supported for recurrence patterns. |  | Protocol | Client | Normative | Unverified
MS-LISTSWS_R1270 | 2.2.4.4 | [RecurrencePatternXMLVersion] The default is an empty string or NULL. |  | Protocol | Client | Normative | Unverified
MS-LISTSWS_R1271 | 2.2.4.4 | [RecurrenceOrderBy]If set to True, this element[RecurrenceOrderBy] specifies that for each recurring series, the master item is returned first and then all of the exceptions to this recurrence follow. |  | Protocol | Client | Normative | Unverified
MS-LISTSWS_R1272 | 2.2.4.4 | [RecurrenceOrderBy]This is a special internal ordering that is applied ahead of any other ordering and if the list or view has a field of type Recurrence, the list is ordered by fields of reference type UID, EventType and StartDate in the definition of the recurrence field. |  | Protocol | Client | Informative | Unverified
MS-LISTSWS_R1273 | 2.2.4.4 | [RecurrenceOrderBy]The default value is False. |  | Protocol | Client | Normative | Unverified
MS-LISTSWS_R33 | 2.2.4.4 | [In CAMLQueryOptions] [IncludePermissions] If it is True, the EffectivePermMask is returned when the permissions of a given row differ from the base permissions of the list. |  | Protocol | Server | Normative | Unverified
MS-LISTSWS_R1274 | 2.2.4.4 | [IncludePermissions]See [MS-WSSFO2] section 2.2.2.14 for more details about permissions. |  | Protocol | Client | Normative | Unverified
MS-LISTSWS_R1275 | 2.2.4.4 | [IncludePermissions]The default value is False. |  | Protocol | Client | Normative | Unverified
MS-LISTSWS_R34 | 2.2.4.4 | [In CAMLQueryOptions] [ExpandUserField] If set to True, specifies that fields in list items that are lookup fields to the user information list are returned as if they were multi-value lookups, including "Name", "EMail", "SipAddress", and "Title" fields from the user information List for the looked-up item. |  | Protocol | Server | Normative | Adapter
MS-LISTSWS_R1276 | 2.2.4.4 | [ExpandUserField]These values are separated by ";#" and any commas in the lookup field name are encoded as ",,". |  | Protocol | Client | Normative | Unverified
MS-LISTSWS_R1277 | 2.2.4.4 | [ExpandUserField]The default for this element[ExpandUserField] is False. |  | Protocol | Client | Normative | Unverified
MS-LISTSWS_R1278 | 2.2.4.4 | [ExpandUserField]Passing <ExpandUserField>False</ExpandUserField> in the query options causes the "Author" field to be returned in the following format: ows_Author="1;#Admin AdminName" |  | Protocol | Client | Normative | Unverified
MS-LISTSWS_R1279 | 2.2.4.4 | [ExpandUserField]Passing <ExpandUserField>True</ExpandUserField> returns the preceding result in the following different format: ows_Author="1;#Admin AdminName,#login\name,#email@address,#sip@address,#Admin AdminName |  | Protocol | Client | Normative | Unverified
MS-LISTSWS_R1280 | 2.2.4.4 | [[IncludeAttachmentUrls]If set to True, specifies that the value returned for the Attachments field is a list of full URLs separated by the delimiter ";#". |  | Protocol | Client | Normative | Unverified
MS-LISTSWS_R1281 | 2.2.4.4 | [IncludeAttachmentUrls]The default value is False. |  | Protocol | Client | Normative | Unverified
MS-LISTSWS_R1282 | 2.2.4.4 | [IncludeAttachmentUrls]If this option[IncludeAttachmentUrls] is True, then all list items returned that have no attachments show the Attachments field as follows, where … specifies that attributes have been omitted: <z:row ows_Attachments='0' … /> |  | Protocol | Client | Normative | Unverified
MS-LISTSWS_R35 | 2.2.4.4 | [In CAMLQueryOptions] [IncludeAttachmentVersion] This[IncludeAttachmentVersion] MUST be used only in conjunction with IncludeAttachmentUrls. |  | Protocol | Client | Normative | Unverified
MS-LISTSWS_R37 | 2.2.4.4 | [In CAMLQueryOptions] [IncludeAttachmentVersion] Specifying True causes the GUID and version number to be returned for attachments. |  | Protocol | Client | Normative | Unverified
MS-LISTSWS_R1284 | 2.2.4.4 | [IncludeAttachmentVersion]The default value is False. |  | Protocol | Client | Normative | Unverified
MS-LISTSWS_R1286 | 2.2.4.4 | [RemoveInvalidXmlCharacters]If set to True, the server MUST remove all characters that have an ASCII value in the range 0-31 other than 9, 10 or 13 in the field values of the list items returned. |  | Protocol | Both | Normative | Unverified
MS-LISTSWS_R2123 | 2.2.4.4 | [OptimizeFor]Specifies how the internal query SHOULD be optimized: list items or list folders. |  | Protocol | Client | Normative | Unverified
MS-LISTSWS_R2124 | 2.2.4.4 | [OptimizeFor]The default is to optimize for list items. |  | Protocol | Client | Informative | Unverified
MS-LISTSWS_R3000 | 2.2.4.4 | [OptimizeLookups] When False, the data returned will include the current lookup field values. |  | Protocol | Server | Normative | Unverified
MS-LISTSWS_R3001 | 2.2.4.4 | [OptimizeLookups] When True, the query returns published lookup field values, when present, regardless of whether the list item that is the target of the lookup is in an incomplete or draft state. |  | Protocol | Server | Normative | Unverified
MS-LISTSWS_R3002 | 2.2.4.4 | [OptimizeLookups] The default value is False. |  | Protocol | Server | Normative | Unverified
MS-LISTSWS_R2125 | 2.2.4.4 | [ExtraIds]Specifies extra list items to be included in the returned set regardless of whether they changed or not |  | Protocol | Client | Normative | Unverified
MS-LISTSWS_R2126 | 2.2.4.4 | [ExtraIds]The common use of ExtraIds is to specify the IDs of the folders being synchronized. |  | Protocol | Client | Informative | Unverified
MS-LISTSWS_R38 | 2.2.4.4 | [In CamlQueryOptions] [ExtraIds] This[ExtraIds] MUST only be used with a change token. |  | Protocol | Client | Normative | Unverified
MS-LISTSWS_R2127 | 2.2.4.5 | [CamIViewFields]Specifies which additional fields SHOULD be returned from a data retrieval request in addition to the fields the protocol server already returns. |  | Protocol | Client | Normative | Unverified
MS-LISTSWS_R2128 | 2.2.4.5 | [The schema of CamlViewFields is defined as:]<s:complexType name="CamlViewFields"> <s:sequence> <s:element name="ViewFields" minOccurs="0" > <s:complexType mixed="true" > <s:sequence> <s:element name="FieldRef" minOccurs="0" maxOccurs="unbounded"> <s:complexType> <s:attribute name="Name" type="s:string" /> </s:complexType> </s:element> </s:sequence> <s:attribute name="Properties" type="core:TRUEFALSE" /> </s:complexType> </s:element> </s:sequence> </s:complexType> |  | Protocol | Client | Normative | Unverified
MS-LISTSWS_R40 | 2.2.4.5 | [In CamlViewFields] [ViewFields] Specifies the fields of the list item that are requested by the client. |  | Protocol | Client | Normative | Unverified
MS-LISTSWS_R42 | 2.2.4.5 | [In CamlViewFields] [ViewFields] An empty element <ViewFields /> specifies that all fields of the list item MUST be returned in the protocol server response. |  | Protocol | Server | Normative | Test Case
MS-LISTSWS_R2129 | 2.2.4.5 | [CamlViewFields]FieldRef: Specifies the field to be included in the response. |  | Protocol | Client | Normative | Unverified
MS-LISTSWS_R44 | 2.2.4.5 | [In CamlViewFields] [FieldRef .Name] Can match the Name attribute of the field as specified in the response from a GetList request. |  | Protocol | Client | Normative | Unverified
MS-LISTSWS_R2130 | 2.2.4.5 | [FieldRef.Name]if it[FieldRef.Name] matches no fields [in the response from a GetList request], it[FieldRef.Name] MUST be ignored by the protocol server. |  | Protocol | Server | Normative | Non-testable | Partially verified by derived requirement: MS-LISTSWS_R2282.
MS-LISTSWS_R2282 | 2.2.4.5 | For different FieldRef.Name values that do not match any fields, the server response will be same. | MS-LISTSWS_R2130:p | Protocol | Server | Normative | Test Case
MS-LISTSWS_R46 | 2.2.4.5 | [In CamlViewFields] [ViewFields.Properties] If True and the MetaInfo field is referenced in a FieldRef element, then metadata properties related to the list item are returned in the protocol server response with the prefix "ows_MetaInfo_". |  | Protocol | Server | Normative | Test Case
MS-LISTSWS_R1288 | 2.2.4.6 | [ContentTypePropertyDefinition]Specifies properties to be set on the content type. |  | Protocol | Client | Normative | Unverified
MS-LISTSWS_R1289 | 2.2.4.6 | [The schema of ContentTypePropertyDefinition is defined as:]<s:complexType name="ContentTypePropertyDefinition"> <s:sequence /> <s:attribute name="Description" type="s:string" use="optional" /> <s:attribute name="DocumentTemplate" type="s:string" use="optional" /> <s:attribute name="Group" type="s:string" use="optional" /> <s:attribute name="Title" type="s:string" use="optional" /> <s:attribute name="NewDocumentControl" type="s:string" use="optional" /> <s:attribute name="RequireClientRenderingOnNew" type="s:string" use="optional" /> </s:complexType> |  | Protocol | Client | Normative | Unverified
MS-LISTSWS_R1290 | 2.2.4.6 | [ContentTypePropertyDefinition.Description: ]The description of the content type. |  | Protocol | Client | Informative | Unverified
MS-LISTSWS_R1291 | 2.2.4.6 | [ContentTypePropertyDefinition.DocumentTemplate:] Specifies the content type's document template. |  | Protocol | Client | Normative | Unverified
MS-LISTSWS_R1292 | 2.2.4.6 | [ContentTypePropertyDefinition.Group: ]The name of the content type group in which this content type is contained. |  | Protocol | Client | Informative | Unverified
MS-LISTSWS_R1293 | 2.2.4.6 | [ContentTypePropertyDefinition.NewDocumentControl: ]Identifies the ActiveX object used for creating a new item. |  | Protocol | Client | Informative | Unverified
MS-LISTSWS_R1294 | 2.2.4.6 | [ContentTypePropertyDefinition.RequireClientRenderingOnNew: ]Specifies whether the browser uses the ActiveX Object for creating a new item. |  | Protocol | Client | Normative | Unverified
MS-LISTSWS_R47 | 2.2.4.6 | [ContentTypePropertyDefinition.RequireClientRenderingOnNew] "TRUE" MUST correspond to TRUE. |  | Protocol | Client | Normative | Unverified
MS-LISTSWS_R48 | 2.2.4.6 | [ContentTypePropertyDefinition.RequireClientRenderingOnNew] all other values [except "TRUE"] correspond to False. |  | Protocol | Client | Normative | Unverified
MS-LISTSWS_R1295 | 2.2.4.6 | [ContentTypePropertyDefinition.Title: ]The name of the content type. |  | Protocol | Client | Informative | Unverified
MS-LISTSWS_R1296 | 2.2.4.7 | [DataDefinition]Specifies items contained within a list. |  | Protocol | Server | Normative | Adapter
MS-LISTSWS_R1297 | 2.2.4.7 | [The schema of DataDefinition is defined as:] <s:complexType name="DataDefinition" mixed="true"> <s:sequence> <s:any minOccurs="0" maxOccurs="unbounded"/> </s:sequence> <s:attribute name="ItemCount" type="s:string" use="required" /> <s:attribute name="ListItemCollectionPositionNext" type ="s:string" use="optional"/> </s:complexType> |  | Protocol | Server | Normative | Adapter
MS-LISTSWS_R1298 | 2.2.4.7 | [DataDefinition]The DataDefinition element contains a required ItemCount attribute and an optional ListItemCollectionPositionNext attribute. |  | Protocol | Server | Normative | Adapter
MS-LISTSWS_R1299 | 2.2.4.7 | [DataDefinition]The ItemCount attribute is an unsigned 32-bit integer that specifies the number of list items that are included in the response. |  | Protocol | Server | Normative | Adapter
MS-LISTSWS_R1300 | 2.2.4.7 | [DataDefinition]ListItemCollectionPositionNext is used by protocol server methods that support paging of results and it[ListItemCollectionPositionNext] is an opaque string returned by the protocol server that allows the protocol client to pass in a subsequent call to get the next page of data. |  | Protocol | Server | Normative | Adapter
MS-LISTSWS_R1301 | 2.2.4.7 | [DataDefinition]The DataDefinition element further contains a number of z:row elements equal to the value of the ItemCount attribute. |  | Protocol | Server | Normative | Adapter
MS-LISTSWS_R1302 | 2.2.4.7 | [DataDefinition]z is equal to #RowsetSchema in the Microsoft ADO 2.6 Persistence format (as specified in [MS-PRSTFR]). |  | Protocol | Server | Normative | Adapter
MS-LISTSWS_R2392 | 2.2.4.7 | data: Within the data element, zero or more 'z:row' sub-elements are present, denoting "rows" of the tabular data. | MS-LISTSWS_R1302:i | Protocol | Server | Normative | Adapter
MS-LISTSWS_R2255 | 2.2.4.7 | [DataDefinition]Each z:row element describes a single list item. |  | Protocol | Server | Normative | Adapter
MS-LISTSWS_R2256 | 2.2.4.7 | [DataDefinition]The names of the attributes of this element correspond to the names of fields in the list. |  | Protocol | Server | Normative | Test Case
MS-LISTSWS_R1303 | 2.2.4.8 | [DeleteFieldDefinition]Specifies data on a field to be removed from a content type. |  | Protocol | Client | Normative | Unverified
MS-LISTSWS_R1304 | 2.2.4.8 | [The schema of DeleteFieldDefinition is defined as:]<s:complexType name="DeleteFieldDefinition"> <s:attribute name="ID" type="core:UniqueIdentifierWithOrWithoutBraces" /> <s:attribute name="Name" type="s:string" /> <s:anyAttribute namespace="##other" processContents="lax" /> </s:complexType> |  | Protocol | Client | Normative | Unverified
MS-LISTSWS_R1305 | 2.2.4.8 | [DeleteFieldDefinition.ID:] Specifies a GUID for the field. |  | Protocol | Client | Normative | Unverified
MS-LISTSWS_R1306 | 2.2.4.8 | [DeleteFieldDefinition.Name: ]Specifies a string that identifies the field within its list. |  | Protocol | Client | Normative | Unverified
MS-LISTSWS_R1307 | 2.2.4.8 | [DeleteFieldDefinition]Used to find the field to be removed if the protocol server cannot find a field for the value specified by the ID attribute of the DeleteFieldDefinition element, or if the ID attribute is not specified. |  | Protocol | Client | Informative | Unverified
MS-LISTSWS_R1308 | 2.2.4.9 | [DeleteFieldsDefinition]Specifies data on operations to remove fields from a content type. |  | Protocol | Client | Normative | Unverified
MS-LISTSWS_R1309 | 2.2.4.9 | [The schema of DeleteFieldsDefinition is defined as:]<s:complexType name="DeleteFieldsDefinition"> <s:sequence> <s:element name="Fields"> <s:complexType> <s:sequence> <s:element name="Method" minOccurs="0" maxOccurs="unbounded"> <s:complexType> <s:sequence> <s:element name="Field" type="tns:DeleteFieldDefinition" minOccurs="0" /> </s:sequence> <s:attribute name="ID" type="s:string" use="required" /> </s:complexType> </s:element> </s:sequence> </s:complexType> </s:element> </s:sequence> </s:complexType> |  | Protocol | Client | Normative | Unverified
MS-LISTSWS_R1310 | 2.2.4.9 | [Fields:] Specifies a set of field remove operations |  | Protocol | Client | Normative | Unverified
MS-LISTSWS_R1311 | 2.2.4.9 | [Method:] Specifies data for the remove operation. |  | Protocol | Client | Normative | Unverified
MS-LISTSWS_R1312 | 2.2.4.9 | [Method.ID:] Identifies the field remove operation. |  | Protocol | Client | Informative | Unverified
MS-LISTSWS_R1313 | 2.2.4.9 | [Field:] Specifies data on a field to be removed from a content type. |  | Protocol | Client | Normative | Unverified
MS-LISTSWS_R1314 | 2.2.4.10 | [FieldReferenceDefinitionCT]Specifies data on a field included in a content type. |  | Protocol | Server | Normative | Adapter
MS-LISTSWS_R1315 | 2.2.4.10 | [The schema of FieldReferenceDefinitionCT is defined as:]<s:complexType name="FieldReferenceDefinitionCT"> <s:attribute name="Aggregation" type="s:string"/> <s:attribute name="Customization" type="s:string"/> <s:attribute name="DisplayName" type="s:string"/> <s:attribute name="Format" type="s:string"/> <s:attribute name="Hidden" type="core:TRUEFALSE"/> <s:attribute name="ID" type="core:UniqueIdentifierWithOrWithoutBraces" use="required"/> <s:attribute name="Name" type="s:string" use="required"/> <s:attribute name="Node" type="s:string"/> <s:attribute name="PIAttribute" type="s:string"/> <s:attribute name="PITarget" type="s:string"/> <s:attribute name="PrimaryPIAttribute" type="s:string"/> <s:attribute name="PrimaryPITarget" type="s:string"/> <s:attribute name="ReadOnly" type="core:TRUEFALSE"/> <s:attribute name="Required" type="core:TRUEFALSE"/> <s:attribute name="ShowInEditForm" type="core:TRUEFALSE"/> <s:attribute name="ShowInNewForm" type="core:TRUEFALSE"/> </s:complexType> |  | Protocol | Server | Normative | Adapter
MS-LISTSWS_R1316 | 2.2.4.10 | [FieldReferenceDefinitionCT.Aggregation:] Overrides the field value specified in [MS-WSSFO2] section 2.2.8.3.3.2 for this reference to the field. [Aggregation: For fields with the Node or node attribute, a reader MUST use this attribute[Aggregation] to control promotion from XML or site template files. For other fields, a reader MUST ignore this attribute[Aggregation].] |  | Protocol | Server | Normative | Adapter
MS-LISTSWS_R1317 | 2.2.4.10 | [FieldReferenceDefinitionCT.Customization:] Overrides the field value specified in [MS-WSSFO2] section 2.2.8.3.3.2 for this reference to the field. [Customization: A writer SHOULD NOT use this attribute[Customization]; a reader MUST ignore this attribute[Customization].] |  | Protocol | Server | Normative | Non-testable
MS-LISTSWS_R1318 | 2.2.4.10 | [FieldReferenceDefinitionCT.DisplayName: ]Overrides the field value specified in [MS-WSSFO2] section 2.2.8.3.3.2 for this reference to the field. [DisplayName: Text to display in the user interface when referring to the field.] |  | Protocol | Server | Informative | Unverified
MS-LISTSWS_R1319 | 2.2.4.10 | [FieldReferenceDefinitionCT.Format:] Overrides the field value specified in [MS-WSSFO2] section 2.2.8.3.3.2 for this reference to the field. [Format: Specifies how to render the field. The interpretation of this attribute[Format] and the range of legal values depend on the value of the Type attribute, as follows: * For a datetime field, the value MUST be DateTime, DateOnly, TimeOnly, ISO8601, ISO8601Basic, ISO8601Gregorian, or not present. A reader MUST interpret a missing attribute to mean DateTime. * For a Choice field, the value MUST be DropDown, RadioButtons, Checkbox, or not present. A reader MUST interpret a missing attribute to mean DropDown. * For a CrossProjectLink field, the value MUST be EventList or not present. * For URL fields, the value MUST be Image, Hyperlink, or not present. A reader MUST interpret a missing attribute as Hyperlink. * For a Boolean field, the value MUST be CheckboxIcons, CheckboxIconsWithHeaderIcon, or not present. * A reader MUST ignore this attribute[Format] for other field types.] |  | Protocol | Server | Normative | Unverified
MS-LISTSWS_R1320 | 2.2.4.10 | [FieldReferenceDefinitionCT.Hidden: ]Overrides the field value specified in [MS-WSSFO2] section 2.2.8.3.3.2 for this reference to the field. [Hidden: Specifies whether to render a field in views or forms.] |  | Protocol | Server | Informative | Unverified
MS-LISTSWS_R1321 | 2.2.4.10 | [FieldReferenceDefinitionCT.ID: ]The identifier specified in [MS-WSSFO2] section 2.2.8.3.3.2 for the referenced field. [ID: GUID for the field.] |  | Protocol | Server | Informative | Unverified
MS-LISTSWS_R1322 | 2.2.4.10 | [FieldReferenceDefinitionCT.Name: ]Overrides the field value specified in [MS-WSSFO2] section 2.2.8.3.3.2 for this reference to the field. [Name: String that identifies the field within its list.] |  | Protocol | Server | Informative | Unverified
MS-LISTSWS_R1323 | 2.2.4.10 | [FieldReferenceDefinitionCT.Node: ]Overrides the field value specified in [MS-WSSFO2] section 2.2.8.3.3.2 for this reference to the field. [Node: When present, specifies an XPath to be used to read or write the value of the field into an XML document.] |  | Protocol | Server | Informative | Unverified
MS-LISTSWS_R1324 | 2.2.4.10 | [FieldReferenceDefinitionCT.PIAttribute: ]Overrides the field value specified in [MS-WSSFO2] section 2.2.8.3.3.2 for this reference to the field. [PIAttribute: A reader MUST ignore this attribute[PIAttribute] if either the Node or node attribute is present, or if both the PrimaryPIAttribute and PrimaryPITarget attributes are present, or if the PITarget attribute is not present.Otherwise, the reader MUST treat this attribute[PIAttribute] as it would the PrimaryPIAttribute attribute.] |  | Protocol | Client | Normative | Unverified
MS-LISTSWS_R1325 | 2.2.4.10 | [FieldReferenceDefinitionCT.PITarget: ]Overrides the field value specified in [MS-WSSFO2] section 2.2.8.3.3.2 for this reference to the field. [PITarget: A reader MUST ignore this attribute[PITarget] if either the Node or node attribute is present, if both the PrimaryPIAttribute and PrimaryPITarget attributes are present, or if the PIAttribute attribute is not present. Otherwise, the reader MUST treat this attribute[PITarget as it would the PrimaryPITarget attribute.] |  | Protocol | Client | Normative | Unverified
MS-LISTSWS_R1326 | 2.2.4.10 | [FieldReferenceDefinitionCT.PrimaryPIAttribute: ]Overrides the field value specified in [MS-WSSFO2] section 2.2.8.3.3.2 for this reference to the field. [PrimaryPIAttribute: When present, specifies an attribute for an XML processing instruction to be used to read or write the value of the field into an XML document.] |  | Protocol | Server | Informative | Unverified
MS-LISTSWS_R1327 | 2.2.4.10 | [FieldReferenceDefinitionCT.PrimaryPITarget:] Overrides the field value specified in [MS-WSSFO2] section 2.2.8.3.3.2 for this reference to the field. [PrimaryPITarget: When present, specifies an XML processing instruction to be used to read or write the value of the field into an XML document.] |  | Protocol | Server | Informative | Unverified
MS-LISTSWS_R1328 | 2.2.4.10 | [FieldReferenceDefinitionCT.ReadOnly: ]Overrides the field value specified in [MS-WSSFO2] section 2.2.8.3.3.2 for this reference to the field. [ReadOnly: Whether the user is allowed to change the field through the user interface. If TRUE, only programmatic changes are allowed.] |  | Protocol | Server | Normative | Unverified
MS-LISTSWS_R1329 | 2.2.4.10 | [FieldReferenceDefinitionCT.Required: ]Overrides the field value specified in [MS-WSSFO2] section 2.2.8.3.3.2 for this reference to the field. [Required: Whether forms presented to accept data for the list item permits blank values for the field] |  | Protocol | Server | Informative | Unverified
MS-LISTSWS_R1330 | 2.2.4.10 | [FieldReferenceDefinitionCT.ShowInNewForm:] Overrides the field value described in [MS-WSSFO2] section 2.2.8.3.2.2 for this reference to the field. [ ShowInNewForm: Similar to ShowInEditForm except that it applies to the field's inclusion in a form designed to collect information about an item that is being created. ShowInEditForm: When FALSE, indicates that the field is not included in the form that is used to modify an item. When TRUE, indicates that the field's inclusion in such a form depends on implementation. ] |  | Protocol | Server | Normative | Unverified
MS-LISTSWS_R1331 | 2.2.4.10 | [FieldReferenceDefinitionCT.ShowInEditForm:] Overrides the field value described in [MS-WSSFO2] section 2.2.8.3.3.2 for this reference to the field. [ShowInEditForm: When FALSE, indicates that the field is not included in the form that is used to modify an item. When TRUE, indicates that the field's inclusion in such a form depends on implementation.] |  | Protocol | Server | Normative | Unverified
MS-LISTSWS_R1347 | 2.2.4.11 | [ ListDefinitionCT]Specifies information about a particular list. |  | Protocol | Server | Normative | Adapter
MS-LISTSWS_R1348 | 2.2.4.11 | [The schema of ListDefinitionCT is defined as:]<s:complexType name="ListDefinitionCT"> <s:attribute name="DocTemplateUrl" type="s:string" /> <s:attribute name="DefaultViewUrl" type="s:string" use="required" /> <s:attribute name="MobileDefaultViewUrl" type="s:string" /> <s:attribute name="ID" type="s:string" use="required" /> <s:attribute name="Title" type="s:string" use="required" /> <s:attribute name="Description" type="s:string" /> <s:attribute name="ImageUrl" type="s:string" use="required" /> <s:attribute name="Name" type="s:string" use="required" /> <s:attribute name="BaseType" type="s:string" use="required" /> <s:attribute name="FeatureId" type="s:string" use="required" /> <s:attribute name="ServerTemplate" type="s:string" use="required" /> <s:attribute name="Created" type="s:string" use="required" /> <s:attribute name="Modified" type="s:string" use="required" /> <s:attribute name="LastDeleted" type="s:string" /> <s:attribute name="Version" type="s:int" use="required" /> <s:attribute name="Direction" type="s:string" use="required" /> <s:attribute name="ThumbnailSize" type="s:string" /> <s:attribute name="WebImageWidth" type="s:string" /> <s:attribute name="WebImageHeight" type="s:string" /> <s:attribute name="Flags" type="s:int" /> <s:attribute name="ItemCount" type="s:int" use="required" /> <s:attribute name="AnonymousPermMask" type="s:unsignedLong" /> <s:attribute name="RootFolder" type="s:string" /> <s:attribute name="ReadSecurity" type="s:int" use="required" /> <s:attribute name="WriteSecurity" type="s:int" use="required" /> <s:attribute name="Author" type="s:string" /> <s:attribute name="EventSinkAssembly" type="s:string" /> <s:attribute name="EventSinkClass" type="s:string" /> <s:attribute name="EventSinkData" type="s:string" /> <s:attribute name="EmailInsertsFolder" type="s:string" /> <s:attribute name="EmailAlias" type="s:string" /> <s:attribute name="WebFullUrl" type="s:string" /> <s:attribute name="WebId" type="s:string" /> <s:attribute name="SendToLocation" type="s:string" /> <s:attribute name="ScopeId" type="s:string" /> <s:attribute name="MajorVersionLimit" type="s:int" /> <s:attribute name="MajorWithMinorVersionsLimit" type="s:int" /> <s:attribute name="WorkFlowId" type="s:string" /> <s:attribute name="HasUniqueScopes" type="core:TRUEFALSE" /> <s:attribute name="NoThrottleListOperations" type="core:TRUEFALSE" /> <s:attribute name="HasRelatedLists" type="s:string" /> <s:attribute name="AllowDeletion" type="core:TRUEFALSE" /> <s:attribute name="AllowMultiResponses" type="core:TRUEFALSE" /> <s:attribute name="EnableAttachments" type="core:TRUEFALSE" /> <s:attribute name="EnableModeration" type="core:TRUEFALSE" /> <s:attribute name="EnableVersioning" type="core:TRUEFALSE" /> <s:attribute name="HasExternalDataSource" type="core:TRUEFALSE" /> <s:attribute name="Hidden" type="core:TRUEFALSE" /> <s:attribute name="MultipleDataList" type="core:TRUEFALSE" /> <s:attribute name="Ordered" type="core:TRUEFALSE" /> <s:attribute name="ShowUser" type="core:TRUEFALSE" /> <s:attribute name="EnablePeopleSelector" type="core:TRUEFALSE" /> <s:attribute name="EnableResourceSelector" type="core:TRUEFALSE" /> <s:attribute name="EnableMinorVersion" type="core:TRUEFALSE" /> <s:attribute name="RequireCheckout" type="core:TRUEFALSE" /> <s:attribute name="ThrottleListOperations" type="core:TRUEFALSE" /> <s:attribute name="ExcludeFromOfflineClient" type="core:TRUEFALSE" /> <s:attribute name="CanOpenFileAsync" type="core:TRUEFALSE" /> <s:attribute name="EnableFolderCreation" type="core:TRUEFALSE" /> <s:attribute name="IrmEnabled" type="core:TRUEFALSE" /> <s:attribute name="IsApplicationList" type="core:TRUEFALSE" /> <s:attribute name="PreserveEmptyValues" type="core:TRUEFALSE" /> <s:attribute name="StrictTypeCoercion" type="core:TRUEFALSE" /> <s:attribute name="EnforceDataValidation" type="core:TRUEFALSE" use="optional"/> <s:attribute name="MaxItemsPerThrottledOperation" type="s:int" /> <s:attribute name="EnableAssignedToEmail" type="core:TRUEFALSE" use="optional"/> <s:attribute name="Followable" type="core:TRUEFALSE" /> <s:attribute name="Acl" type="s:string" use="optional"/> <s:attribute name="Flags2" type="s:int" use="optional"/> <s:attribute name="ComplianceTag" type="s:string" use="optional"/> <s:attribute name="ComplianceFlags" type="s:int" use="optional"/> <s:attribute name="UserModified" type="s:dateTime" use="optional"/> <s:attribute name="ListSchemaVersion" type="s:int" use="optional"/> <s:attribute name="AclVersion" type="s:int" use="optional"/> <s:attribute name="RootFolderId" type="s:string" use="optional"/> <s:attribute name="IrmSyncable" type="core:TRUEFALSE" use="optional"/> </s:complexType> |  | Protocol | Server | Normative | Adapter
MS-LISTSWS_R1349 | 2.2.4.11 | [ListDefinitionCT.DocTemplateUrl:] This is the server-relative URL to the location of the template document used for creating new items in a document library. |  | Protocol | Server | Normative | Unverified
MS-LISTSWS_R50 | 2.2.4.11 | [ListDefinitionCT.DocTemplateUrl] This SHOULD only be used by document libraries. |  | Protocol | Server | Normative | Non-testable
MS-LISTSWS_R1350 | 2.2.4.11 | [ListDefinitionCT.DefaultViewUrl:] The server-relative path to the page containing the default mobile list view. |  | Protocol | Server | Normative | Unverified
MS-LISTSWS_R1351 | 2.2.4.11 | [ListDefinitionCT.MobileDefaultViewUrl:] The server-relative path to the page containing the default mobile list view. |  | Protocol | Server | Normative | Unverified
MS-LISTSWS_R1352 | 2.2.4.11 | [ListDefinitionCT.ID is ]The GUID[ for the list.] |  | Protocol | Server | Normative | Adapter
MS-LISTSWS_R2236 | 2.2.4.11 | [ListDefinitionCT.ID:] The GUID for the list. |  | Protocol | Server | Normative | Adapter
MS-LISTSWS_R1353 | 2.2.4.11 | [ListDefinitionCT.Title:] The display name of the list. |  | Protocol | Server | Normative | Test Case
MS-LISTSWS_R1354 | 2.2.4.11 | [ListDefinitionCT.Description:] The description of the list. |  | Protocol | Server | Normative | Test Case
MS-LISTSWS_R1355 | 2.2.4.11 | [ListDefinitionCT.ImageUrl:] The server-relative path to the image that is used to represent this list. |  | Protocol | Server | Normative | Unverified
MS-LISTSWS_R1356 | 2.2.4.11 | [ListDefinitionCT.Name is ]The internal name for the list. |  | Protocol | Server | Normative | Adapter
MS-LISTSWS_R1356001 | 2.2.4.11 | [ListDefinitionCT.Name] The Name is equal to ID. |  | Protocol | Server | Normative | Adapter
MS-LISTSWS_R1357 | 2.2.4.11 | [ListDefinitionCT.BaseType:] The base type of the list |  | Protocol | Server | Normative | Test Case
MS-LISTSWS_R52 | 2.2.4.11 | [ListDefinitionCT.BaseType] See [MS-WSSFO2] section 2.2.3.11 for the possible values of the BaseType. [ The only valid values of the List Base Type are specified as follows. Value Description 0 Generic list 1 Document library 3 Discussion board list 4 Survey list 5 Issues list ] |  | Protocol | Server | Normative | Adapter
MS-LISTSWS_R1358 | 2.2.4.11 | [ListDefinitionCT.FeatureID] The GUID of the feature that contains the list schema for the list. |  | Protocol | Server | Normative | Adapter
MS-LISTSWS_R2238 | 2.2.4.11 | [ListDefinitionCT.FeatureID is] The GUID [of the feature that contains the list schema for the list] |  | Protocol | Server | Normative | Adapter
MS-LISTSWS_R1359 | 2.2.4.11 | [ListDefinitionCT.FeatureID]It MUST be an empty GUID if the list schema is not contained within a feature. |  | Protocol | Server | Normative | Unverified
MS-LISTSWS_R1360 | 2.2.4.11 | [ListDefinitionCT.ServerTemplate:] The value[of ListDefinitionCT.ServerTemplate] corresponding to the template that the list is based on. |  | Protocol | Server | Normative | Test Case
MS-LISTSWS_R60 | 2.2.4.11 | [ListDefinitionCT.ServerTemplate] See [MS-WSSFO2] section 2.2.3.12 for the possible values. [ Reserved values of the list Server Template are specified as follows. Value Description -1 Invalid Template 100 Generic List Template 101 Document Library Template 102 Survey Template 103 Links Template 104 Announcements Template 105 Contacts Template 106 Events Template 107 Tasks Template 108 Discussion Template 109 Image Library Template 110 Data Sources Template 111 Web Template Catalog Template 112 User Info Catalog Template 113 Web Part Catalog Template 114 List Template Catalog Template 115 XML Form Template 116 Master Page Catalog Template 117 No Code Workflows Template 118 Workflow Process Template 119 Webpage Library Template 120 Custom Grid Template 130 Data Connection Library Template 140 Workflow History Template 150 Gantt Tasks Template 200 Meetings Template 201 Agenda Template 202 Meeting User Template 204 Decision (Meeting) Template 207 Meeting Objective Template 210 Textbox Template 211 Things To Bring (Meeting) Template 212 Homepage Library Template 301 Posts (Blog) Template 302 Comments (Blog) Template 303 Categories (Blog) Template 1100 Issue Tracking Template 1200 Admin Tasks ] |  | Protocol | Server | Normative | Unverified
MS-LISTSWS_R1361 | 2.2.4.11 | ListDefinitionCT.Created: Specifies the Coordinated Universal Time (UTC) date and time in the Gregorian calendar when the list was created in the format "yyyyMMdd hh:mm:ss" where "yyyy" represents the year, "MM" represents the month, "dd" represents the day of the month, "hh" represents the hour, "mm" represents the minute, and "ss" represents the second. |  | Protocol | Server | Normative | Adapter
MS-LISTSWS_R1362 | 2.2.4.11 | [ListDefinitionCT.Modified: ]Specifies the Coordinated Universal Time (UTC) date and time in the Gregorian calendar when the list was last modified in the format "yyyyMMdd hh:mm:ss" where "yyyy" represents the year, "MM" represents the month, "dd" represents the day of the month, "hh" represents the hour, "mm" represents the minute, and "ss" represents the second. |  | Protocol | Server | Normative | Adapter
MS-LISTSWS_R1363 | 2.2.4.11 | [ListDefinitionCT.LastDeleted: ]Specifies the Coordinated Universal Time (UTC) date and time in the Gregorian calendar when the list last had an element deleted in the format "yyyyMMdd hh:mm:ss" where"'yyyy" represents the year, "MM" represents the month, "dd" represents the day of the month, "hh" represents the hour, "mm" represents the minute, and "ss" represents the second. |  | Protocol | Server | Normative | Adapter
MS-LISTSWS_R1364 | 2.2.4.11 | [ListDefinitionCT.Version: ]The numeric major revision of the list. |  | Protocol | Server | Normative | Test Case
MS-LISTSWS_R1365 | 2.2.4.11 | [ListDefinitionCT.Direction: ]Specifies the direction that items in the list are laid out in when displayed. |  | Protocol | Server | Normative | Adapter
MS-LISTSWS_R121 | 2.2.4.11 | [ListDefinitionCT.Direction] MUST be one of the following values: none ltr, rtl. |  | Protocol | Server | Normative | Adapter
MS-LISTSWS_R1366 | 2.2.4.11 | [ListDefinitionCT.Direction][value]none[means] No direction is specified. |  | Protocol | Client | Normative | Unverified
MS-LISTSWS_R1367 | 2.2.4.11 | [ListDefinitionCT.Direction][value]ltr [means] Items SHOULD be laid out from left to right. |  | Protocol | Client | Normative | Unverified
MS-LISTSWS_R1368 | 2.2.4.11 | [ListDefinitionCT.Direction][value]rtl[means] Items SHOULD be laid out from right to left. |  | Protocol | Client | Normative | Unverified
MS-LISTSWS_R1369 | 2.2.4.11 | [ListDefinitionCT.ThumbnailSize: ]The size of the thumbnail image in pixels. Used by picture libraries. |  | Protocol | Server | Informative | Unverified
MS-LISTSWS_R2225 | 2.2.4.11 | [ListDefinitionCT.ThumbnailSize: ]Used by picture libraries. |  | Protocol | Server | Informative | Unverified
MS-LISTSWS_R3006 | 2.2.4.11 | [ListDefinitionCT.ThumbnailSize: ] The size of the thumbnail image in pixels. Used by picture libraries. |  | Protocol | Server | Informative | Unverified
MS-LISTSWS_R1370 | 2.2.4.11 | [ListDefinitionCT.WebImageWidth:] The display width of an image in pixels. Used by picture libraries. |  | Protocol | Server | Informative | Unverified
MS-LISTSWS_R2226 | 2.2.4.11 | [ListDefinitionCT.WebImageWidth:] Used by picture libraries. |  | Protocol | Server | Informative | Unverified
MS-LISTSWS_R3007 | 2.2.4.11 | [ListDefinitionCT.WebImageWidth: ] The display width of an image in pixels. Used by picture libraries. |  | Protocol | Server | Informative | Unverified
MS-LISTSWS_R1371 | 2.2.4.11 | [ListDefinitionCT.WebImageHeight: ]The display height of an image in pixels. Used by picture libraries. |  | Protocol | Server | Informative | Unverified
MS-LISTSWS_R2227 | 2.2.4.11 | [ListDefinitionCT.WebImageHeight: ]Used by picture libraries. |  | Protocol | Server | Informative | Unverified
MS-LISTSWS_R3008 | 2.2.4.11 | [ListDefinitionCT.WebImageHeight: ] The display height of an image in pixels. Used by picture libraries. |  | Protocol | Server | Informative | Unverified
MS-LISTSWS_R1372 | 2.2.4.11 | [ListDefinitionCT.Flags:] Bit Flags for the list. |  | Protocol | Server | Informative | Unverified
MS-LISTSWS_R125 | 2.2.4.11 | [ListDefinitionCT.Flags] See [MS-WSSFO2] section 2.2.2.5 for more details about Flags. [ Following are details of the flags: Value Description 0x0000000000000001 This list is an "ordered list". 0x0000000000000002 This bit MUST be ignored. 0x0000000000000004 This list is "undeletable" (that is, it is crucial to the functioning of the containing site or site collection). 0x0000000000000008 Attachments on list items are disabled. This bit MUST be set if the list is a document library or survey. 0x0000000000000010 This list is a "catalog" (for example, a Web part gallery or master page gallery). 0x0000000000000020 This list is associated with a site using the meetings workspace site template and contains data scoped to each instance of a recurring meeting. 0x0000000000000040 This list generates alerts when a list item is assigned to a user. 0x0000000000000080 This list has versioning enabled, and supports creating historical versions of list items when changes occur. This bit MUST be ignored for Lists with a List Base Type of survey. 0x0000000000000100 This list MUST be hidden from enumeration functions. This is intended for lists implementing infrastructure for an application. 0x0000000000000200 This list is configured to bring up a page to fill out a form to request access from the owner when a user is denied access while browsing its list items. 0x0000000000000400 This list has moderation enabled, requiring an approval process when content is created or modified. 0x0000000000000800 If this list is a survey, it will allow multiple responses for a given user rather than restricting users to a single response. This flag MUST be ignored for lists that do not have a List Base Type of survey. 0x0000000000001000 This list uses the value of each field's ForcedDisplay attribute when presenting data from that field. This is commonly used in anonymous surveys to display common placeholder text wherever the respondent's name would normally appear. 0x0000000000002000 This list MUST NOT be serialized as part of saving this site as a site template. 0x0000000000004000 The List Server Template for this list can only be instantiated in the root site of a given site collection. 0x0000000000008000 When a List Server Template is being created for this list, documents in the root of the list can also be serialized. 0x0000000000010000 Insertion of list items via email is enabled for this list. 0x0000000000020000 This is a "private" list. When a List Server Template based on this list is created, the new list can be given an ACL so that only its owner and administrators can access the list. 0x0000000000040000 This document library requires the user to check out documents before modifying them. 0x0000000000080000 This list supports creation of minor versions on item revisions. 0x0000000000100000 This document library requires that users have the EditListItems right to see minor versions of documents. 0x0000000000200000 This document library requires that users have the ApproveItems right to see minor versions of documents. 0x0000000000400000 This list supports displaying a user interface for manipulating multiple content types (for example, a list that contains both announcements and tasks). 0x0000000000800000 This list has had its schema customized from the version that exists in the on-disk schema file that was used to create it. 0x0000000001000000 Document parsers in this list generate thumbnail files corresponding to documents saved to this list. This bit MUST be ignored for lists that are not document libraries. 0x0000000002000000 Documents or list item attachments in this list may be directly browsed to by anyone who has access to the list itself. This is useful for shared resources such as the master page gallery, where one page may be used throughout a site collection in scopes with varying permissions. 0x0000000004000000 This list has workflows associated with it. 0x0000000008000000 This list MUST NOT be automatically exported when exporting a list that references it. Exporting is an implementation-specific capability. 0x0000000010000000 Applications generating server transformations of list items in this list should default to open the list item in a browser rather than in a separate client-side application. Server transformations are performed by server-side document viewers that can allow clients to view documents without additional client software. Server transformations are an implementation-specific feature. 0x0000000020000000 Creation of folders is blocked in this list. 0x0000000040000000 This list disallows advanced view functionality, such as the datasheet view and views involving Web part to Web part connections. 0x0000000080000000 This list specifies custom sorting orders for the list of content types available on a per-folder basis. 0x0000000100000000 This list MUST NOT be exported as part of a migration package. Migration packages are an implementation-specific feature. 0x0000000200000000 This list should have its schema cached in memory when possible, rather than retrieving the schema every time the list is accessed. 0x0000000400000000 This bit MUST NOT be returned by the database. 0x0000000800000000 This list's content is not processed by a search crawler. 0x0000001000000000 Data from this list MUST always be included when it is saved as a List Server Template, even if not otherwise requested. 0x0000002000000000 Content type manipulation is disabled on this list. 0x0000004000000000 RSS feed syndication is disabled for this list. 0x0000008000000000 Information Rights Management (IRM) is enabled for documents in this list. 0x0000010000000000 Expiration of IRM rights is enabled for this list. Setting this bit requires that the IRM enabled bit also be set. 0x0000020000000000 Documents that do not have a registered IRM protector will be blocked from this list. 0xFFFFFC0000000000 Unused. ] |  | Protocol | Server | Normative | Unverified
MS-LISTSWS_R1373 | 2.2.4.11 | [ListDefinitionCT. ItemCount:] The number of items in the list. |  | Protocol | Server | Informative | Unverified
MS-LISTSWS_R1374 | 2.2.4.11 | [ListDefinitionCT.AnonymousPermMask: ]Bit Flags for the list describing the permissions given to anonymous users. |  | Protocol | Server | Informative | Unverified
MS-LISTSWS_R140 | 2.2.4.11 | [ListDefinitionCT.AnonymousPermMask] See [MS-WSSFO2] section 2.2.2.14 for details about permissions. [ The list and document permissions (0x000000000000XXXX) are specified as follows. Symbolic name Value Description ViewListItems 0x0000000000000001 Allow viewing of list items in lists, documents in document libraries, and Web discussion comments. AddListItems 0x0000000000000002 Allow addition of list items to lists, documents to document libraries, and Web discussion comments. EditListItems 0x0000000000000004 Allow editing of list items in lists, documents in document libraries, Web discussion comments, and to customize Web part pages in document libraries. DeleteListItems 0x0000000000000008 Allow deletion of list items from lists, documents from document libraries, and Web discussion comments. ApproveItems 0x0000000000000010 Allow approval of minor versions of a list item or document. OpenItems 0x0000000000000020 Allow viewing the source of documents with server-side file handlers. ViewVersions 0x0000000000000040 Allow viewing of past versions of a list item or document. DeleteVersions 0x0000000000000080 Allow deletion of past versions of a list item or document. CancelCheckout 0x0000000000000100 Allow discard or check in of a document that is checked out to another user. ManagePersonalViews 0x0000000000000200 Allow creation, change, and deletion of personal views of lists. 0x0000000000000400 Reserved. ManageLists 0x0000000000000800 Allow creation and deletion of lists, addition or removal of fields to the schema of a list, and addition or removal of personal views of a list. ViewFormPages 0x0000000000001000 Allow viewing of forms, views, and application pages, and enumerate lists. 0x000000000000E000 Reserved. ] |  | Protocol | Server | Normative | Unverified
MS-LISTSWS_R1375 | 2.2.4.11 | [ListDefinitionCT.RootFolder:] The root folder of the list. |  | Protocol | Server | Normative | Test Case
MS-LISTSWS_R141 | 2.2.4.11 | [ListDefinitionCT.ReadSecurity] The read permission setting for this list MUST be one of the following values: 1, 2. |  | Protocol | Server | Normative | Adapter
MS-LISTSWS_R1376 | 2.2.4.11 | [ListDefinitionCT.ReadSecurity][value]1[means] All users have read permission to all list items. |  | Protocol | Server | Normative | Unverified
MS-LISTSWS_R1377 | 2.2.4.11 | [ListDefinitionCT.ReadSecurity][value]2[means] Users have read permission only to list items they create. |  | Protocol | Server | Normative | Unverified
MS-LISTSWS_R144 | 2.2.4.11 | [ListDefinitionCT.WriteSecurity] The write permission setting for this list MUST be one of the following values: 1, 2, 4. |  | Protocol | Server | Normative | Adapter
MS-LISTSWS_R1378 | 2.2.4.11 | [ListDefinitionCT.WriteSecurity][value]1[means] All users can modify all list items. |  | Protocol | Server | Normative | Unverified
MS-LISTSWS_R1379 | 2.2.4.11 | [ListDefinitionCT.WriteSecurity][value]2[means] Users can only modify list items they create. |  | Protocol | Server | Normative | Unverified
MS-LISTSWS_R1380 | 2.2.4.11 | [ListDefinitionCT.WriteSecurity][value]4[means] Users cannot modify any list items. |  | Protocol | Server | Normative | Unverified
MS-LISTSWS_R1381 | 2.2.4.11 | [ListDefinitionCT.Author:] The user identifier of the user who created the list, which is contained in the user information list. |  | Protocol | Server | Normative | Test Case
MS-LISTSWS_R1382 | 2.2.4.11 | [ListDefinitionCT.EventSinkAssembly:] The assembly name of a file in the global assembly cache that provides an event handler for document library events. |  | Protocol | Server | Informative | Unverified
MS-LISTSWS_R148 | 2.2.4.11 | [ListDefinitionCT.EventSinkAssembly] Protocol clients MUST NOT use this attribute[ListDefinitionCT.EventSinkAssembly].<1> |  | Protocol | Client | Normative | Unverified
MS-LISTSWS_R1383 | 2.2.4.11 | [ListDefinitionCT.EventSinkClass:] The fully qualified, case-sensitive name of a class that defines an event handler for document library events. |  | Protocol | Server | Informative | Unverified
MS-LISTSWS_R149 | 2.2.4.11 | [ListDefinitionCT.EventSinkClass] Protocol clients MUST NOT use this attribute[ListDefinitionCT.EventSinkClass].<2> |  | Protocol | Client | Normative | Unverified
MS-LISTSWS_R1384 | 2.2.4.11 | [ListDefinitionCT.EventSinkData: ]An arbitrary string for use by an event handler for document library events. |  | Protocol | Server | Informative | Unverified
MS-LISTSWS_R150 | 2.2.4.11 | [ListDefinitionCT.EventSinkData] Protocol clients MUST NOT use this attribute[ListDefinitionCT.EventSinkData].<3> |  | Protocol | Client | Normative | Unverified
MS-LISTSWS_R1385 | 2.2.4.11 | [ListDefinitionCT.EmailInsertsFolder:] The folder in a document library where documents uploaded by e-mail are inserted. |  | Protocol | Server | Normative | Unverified
MS-LISTSWS_R1386 | 2.2.4.11 | [ListDefinitionCT.EmailAlias:] The e-mail address used by a document library to receive incoming documents to be uploaded. |  | Protocol | Server | Normative | Unverified
MS-LISTSWS_R1387 | 2.2.4.11 | [ListDefinitionCT.WebFullUrl:] The server-relative path to the subsite that contains this list. |  | Protocol | Server | Normative | Unverified
MS-LISTSWS_R1388 | 2.2.4.11 | [ListDefinitionCT.WebId: ]The GUID of the site that this list is associated with. |  | Protocol | Server | Normative | Unverified
MS-LISTSWS_R2239 | 2.2.4.11 | [ListDefinitionCT.WebId is] The GUID [of the site that this list is associated with.] |  | Protocol | Server | Normative | Adapter
MS-LISTSWS_R1389 | 2.2.4.11 | [ListDefinitionCT.SendToLocation:] The name and URL of a custom location to send list items from within a document library. |  | Protocol | Server | Informative | Unverified
MS-LISTSWS_R1390 | 2.2.4.11 | [ListDefinitionCT.SendToLocation:]These two items are returned as a string with a '¦' character in between them. |  | Protocol | Server | Normative | Test Case
MS-LISTSWS_R1391 | 2.2.4.11 | [ListDefinitionCT.ScopeId:] The GUID of the site that contains this list, unless this list has been given unique permissions. |  | Protocol | Server | Normative | Unverified
MS-LISTSWS_R2240 | 2.2.4.11 | [ListDefinitionCT.ScopeId is]The GUID [of the site that contains this list] |  | Protocol | Server | Normative | Adapter
MS-LISTSWS_R1392 | 2.2.4.11 | [ListDefinitionCT.ScopeId]In that case this is the GUID of those permissions. |  | Protocol | Server | Normative | Unverified
MS-LISTSWS_R1393 | 2.2.4.11 | [ListDefinitionCT.MajorVersionLimit: ]The maximum number of major versions allowed for a document in a document library that uses version control with major versions only. |  | Protocol | Server | Normative | Test Case
MS-LISTSWS_R1394 | 2.2.4.11 | [ListDefinitionCT.MajorWithMinorVersionsLimit:] The maximum number of major versions that are allowed for a document in a document library that uses version control with both major versions and minor versions. |  | Protocol | Server | Normative | Test Case
MS-LISTSWS_R1395 | 2.2.4.11 | [ListDefinitionCT.WorkFlowId:] The GUID of a workflow association that is used to manage the Content Approval process for the list. |  | Protocol | Server | Informative | Unverified
MS-LISTSWS_R2241 | 2.2.4.11 | [ListDefinitionCT.WorkFlowId is] The GUID [of a workflow association that is used to manage the Content Approval process for the list.] |  | Protocol | Server | Normative | Adapter
MS-LISTSWS_R1396 | 2.2.4.11 | [ListDefinitionCT.WorkFlowId]Only available for document libraries that have content management enabled and an associated content approval workflow. |  | Protocol | Server | Informative | Unverified
MS-LISTSWS_R151 | 2.2.4.11 | [ListDefinitionCT.HasUniqueScopes] True if any list item within the list has a security scope different from the list itself. |  | Protocol | Server | Normative | Unverified
MS-LISTSWS_R3009 | 2.2.4.11 | [ListDefinitionCT.NoThrottleListOperations] True if the list is excluded from the query size threshold. |  | Protocol | Server | Normative | Non-testable
MS-LISTSWS_R3010 | 2.2.4.11 | [ListDefinitionCT.HasRelatedLists] True if this list has any related lists. |  | Protocol | Server | Normative | Unverified
MS-LISTSWS_R3010001 | 2.2.4.11 | [ListDefinitionCT.HasRelatedLists] Otherwise [if this list does not have any related lists] is "False". |  | Protocol | Server | Normative | Adapter
MS-LISTSWS_R3010002 | 2.2.4.11 | [ListDefinitionCT.HasRelatedLists] When it is returned by GetListCollection (section 3.1.4.17) this value will be an empty string. |  | Protocol | Server | Normative | Adapter
MS-LISTSWS_R152 | 2.2.4.11 | [ListDefinitionCT.AllowDeletion] True, if this list can be deleted. |  | Protocol | Server | Normative | Unverified
MS-LISTSWS_R153 | 2.2.4.11 | [ListDefinitionCT.AllowMultiResponses] True if this list is a survey list and users are allowed to respond to it multiple times. |  | Protocol | Server | Normative | Unverified
MS-LISTSWS_R154 | 2.2.4.11 | [ListDefinitionCT.EnableAttachments] True, if attachments can be attached to items in this List. |  | Protocol | Server | Normative | Unverified
MS-LISTSWS_R155 | 2.2.4.11 | [ListDefinitionCT.EnableModeration] True if content approval is enabled for this list. |  | Protocol | Server | Normative | Unverified
MS-LISTSWS_R156 | 2.2.4.11 | [ListDefinitionCT.EnableVersioning] True if this list is a document library and version control is enabled. |  | Protocol | Server | Normative | Test Case
MS-LISTSWS_R1397 | 2.2.4.11 | [ListDefinitionCT.HasExternalDataSource:] True, if this list has an external data source.<4> |  | Protocol | Server | Normative | Non-testable | Verified by derived requirement: MS-LISTSWS_R2396.
MS-LISTSWS_R157 | 2.2.4.11 | [ListDefinitionCT.Hidden] True if this list is hidden. |  | Protocol | Server | Normative | Test Case
MS-LISTSWS_R162 | 2.2.4.11 | [ListDefinitionCT.MultipleDataList] True if the list is in a meeting workspace site and it contains data for multiple meeting instances within the site. |  | Protocol | Server | Normative | Unverified
MS-LISTSWS_R158 | 2.2.4.11 | [ListDefinitionCT.Ordered] True if list items can be explicitly re-ordered. |  | Protocol | Server | Normative | Test Case
MS-LISTSWS_R159 | 2.2.4.11 | [ListDefinitionCT.ShowUser] True if this list is a survey list and user names are included in responses. |  | Protocol | Server | Normative | Test Case
MS-LISTSWS_R1398 | 2.2.4.11 | [ListDefinitionCT.EnablePeopleSelector:] True, if a UI for adding users is available on the list.<5> |  | Protocol | Server | Normative | Non-testable | Verified by derived requirement: MS-LISTSWS_R2398.
MS-LISTSWS_R1399 | 2.2.4.11 | [ListDefinitionCT.EnableResourceSelector: ]True, if a UI for adding resources is available on the list.<6> |  | Protocol | Server | Normative | Non-testable | Verified by derived requirement: MS-LISTSWS_R2400.
MS-LISTSWS_R160 | 2.2.4.11 | [ListDefinitionCT.EnableMinorVersion] True if this list is a document library and minor versions are enabled. |  | Protocol | Server | Normative | Unverified
MS-LISTSWS_R161 | 2.2.4.11 | [ListDefinitionCT.RequireCheckout] True if this list is a document library and documents MUST be checked out before they can be modified. |  | Protocol | Server | Normative | Unverified
MS-LISTSWS_R1400 | 2.2.4.11 | [ListDefinitionCT.ThrottleListOperations: ]False if the list is excluded from the query size threshold. |  | Protocol | Server | Normative | Unverified
MS-LISTSWS_R1401 | 2.2.4.11 | [ListDefinitionCT.ExcludeFromOfflineClient:] True, if the content of the list is not recommended to be taken offline.<7> |  | Protocol | Server | Normative | Non-testable | Verified by derived requirement: MS-LISTSWS_R2402.
MS-LISTSWS_R1401001 | 2.2.4.11 | [ListDefinitionCT.CanOpenFileAsync:] True, if the client attempts to open files asynchronously from the server. |  | Protocol | Server | Normative | Adapter
MS-LISTSWS_R1401002 | 2.2.4.11 | [ListDefinitionCT.CanOpenFileAsync:] By default, it will return True to the client.<8> |  | Protocol | Server | Normative | Non-testable | Verified by derived requirements: MS-LISTSWS_R1401002001, MS-LISTSWS_R1401002002.
MS-LISTSWS_R1402 | 2.2.4.11 | [ListDefinitionCT.EnableFolderCreation: ]True, if folder creation is enabled on the list.<9> |  | Protocol | Server | Normative | Non-testable | Verified by derived requirements: MS-LISTSWS_R14021, MS-LISTSWS_R2404.
MS-LISTSWS_R1403 | 2.2.4.11 | [ListDefinitionCT.IrmEnabled:] True, if Information Rights Management (IRM) is enabled on the list.<10> |  | Protocol | Server | Normative | Non-testable | Verified by derived requirement: MS-LISTSWS_R2406.
MS-LISTSWS_R1404 | 2.2.4.11 | ListDefinitionCT.IsApplicationList: True, if the list is an application list.<11> |  | Protocol | Server | Normative | Non-testable | Verified by derived requirement: MS-LISTSWS_R2408.
MS-LISTSWS_R1405 | 2.2.4.11 | ListDefinitionCT.PreserveEmptyValues: True, if Null values are preserved for expression evaluation. False, if there are no special requirements on how the protocol server treats Null values.<12> |  | Protocol | Server | Normative | Non-testable | Verified by derived requirement: MS-LISTSWS_R2410.
MS-LISTSWS_R1406 | 2.2.4.11 | ListDefinitionCT.StrictTypeCoercion:True, if expressions anywhere in the list that include invalid type casts, such as casting a date to a string, SHOULD return an error instead of attempting to perform the cast.<13> |  | Protocol | Server | Normative | Non-testable | Verified by derived requirement: MS-LISTSWS_R2412.
MS-LISTSWS_R1407 | 2.2.4.11 | [ListDefinitionCT.MaxItemsPerThrottledOperation:]Specifies the value of the query size threshold for the Web application.<14> |  | Protocol | Server | Normative | Non-testable | Verified by derived requirement: MS-LISTSWS_R2414.
MS-LISTSWS_R163 | 2.2.4.11 | [ListDefinitionCT.EnableAssignedToEmail] This attribute MUST be set to True if the list is an issues list and the list is configured to send e-mail when an issue's "Assigned to" field value is changed. |  | Protocol | Server | Normative | Unverified
MS-LISTSWS_R164 | 2.2.4.11 | [ListDefinitionCT.EnableAssignedToEmail] This attribute is only present if the current list is an issues list. |  | Protocol | Server | Normative | Test Case
MS-LISTSWS_R5641 | 2.2.4.11 | [ListDefinitionCT.EnableAssignedToEmail] This attribute is present if the current list is an issues list. | MS-LISTSWS_R164:c | Protocol | Server | Normative | Test Case
MS-LISTSWS_R5642 | 2.2.4.11 | [ListDefinitionCT.EnableAssignedToEmail] This attribute is not present if the current list is not an issues list. | MS-LISTSWS_R164:c | Protocol | Server | Normative | Test Case
MS-LISTSWS_R1417 | 2.2.4.11 | [ListDefinitionCT.EnforceDataValidation:] If True, the protocol server SHOULD enforce the field properties that limit the data values that can be stored in that field.<15> |  | Protocol | Server | Normative | Non-testable | Verified by derived requirement: MS-LISTSWS_R2416.
MS-LISTSWS_R5420 | 2.2.4.11 | ListDefinitionCT.Followable: If True, the list can be followed in an activity feed.<16> |  | Protocol | Server | Normative | Non-testable | Verified by derived requirement: MS-LISTSWS_R5417.
MS-LISTSWS_R5420001 | 2.2.4.11 | [ListDefinitionCT.Acl:]Specifies the access control list (ACL) information.<17> |  | Protocol | Server | Normative | Non-testable | Verified by derived requirement: MS-LISTSWS_R542000101.
MS-LISTSWS_R5420002 | 2.2.4.11 | [ListDefinitionCT.Flags2:]Additional Bit Flags for the list.<18> |  | Protocol | Server | Normative | Non-testable | Verified by derived requirement: MS-LISTSWS_R542000201.
MS-LISTSWS_R5420003 | 2.2.4.11 | [ListDefinitionCT.Flags2:]This element MUST be one of the following values:[0, 0x0000000000000001, 0x0000000000000002, 0x0000000000000004, 0x0000000000000008] |  | Protocol | Server | Normative | Adapter
MS-LISTSWS_R5420004 | 2.2.4.11 | [ListDefinitionCT.Flags2:]Value 0:Default value. |  | Protocol | Server | Normative | Unverified
MS-LISTSWS_R5420005 | 2.2.4.11 | [ListDefinitionCT.Flags2:]Value 0x0000000000000001:The document parser is disabled on the list. |  | Protocol | Server | Normative | Unverified
MS-LISTSWS_R5420006 | 2.2.4.11 | [ListDefinitionCT.Flags2:]Value 0x0000000000000002:The crawler indexes the non-default views of the list. |  | Protocol | Server | Normative | Unverified
MS-LISTSWS_R5420007 | 2.2.4.11 | [ListDefinitionCT.Flags2:]Value 0x0000000000000004:The list has restricted item. |  | Protocol | Server | Normative | Unverified
MS-LISTSWS_R5420008 | 2.2.4.11 | [ListDefinitionCT.Flags2:]Value 0x0000000000000008:The files in the list can be processed in asynchronous manner. |  | Protocol | Server | Normative | Unverified
MS-LISTSWS_R542000801 | 2.2.4.11 | [ListDefinitionCT.ComplianceTag:]Specifies compliance tag.<19> |  | Protocol | Server | Normative | Adapter
MS-LISTSWS_R542000802 | 2.2.4.11 | [ListDefinitionCT.ComplianceFlags:]Specifies compliance flags.<20> |  | Protocol | Server | Normative | Adapter
MS-LISTSWS_R542000803 | 2.2.4.11 | [ListDefinitionCT.UserModified:]Specifies the date and time.<21> |  | Protocol | Server | Normative | Adapter
MS-LISTSWS_R542000804 | 2.2.4.11 | [ListDefinitionCT.ListSchemaVersion:]Specifies the version for list schema.<22> |  | Protocol | Server | Normative | Adapter
MS-LISTSWS_R542000805 | 2.2.4.11 | [ListDefinitionCT.AclVersion:]Specifies the version for access control list (ACL).<23> |  | Protocol | Server | Normative | Adapter
MS-LISTSWS_R5420009 | 2.2.4.11 | [ListDefinitionCT.RootFolderId:] The GUID of the root folder of the list.<24> |  | Protocol | Server | Normative | Non-testable | Verified by derived requirement: MS-LISTSWS_R542000901.
MS-LISTSWS_R5420010 | 2.2.4.11 | [ListDefinitionCT.IrmSyncable:] True, if Information Rights Management (IRM) can be synchronized on the list.<25> |  | Protocol | Server | Normative | Non-testable | Verified by derived requirement: MS-LISTSWS_R542001001.
MS-LISTSWS_R2517 | 2.2.4.12 | [In ListDefinitionSchema] The value of the integer[ListDefinitionSchema.TimeZone] represents the number of minutes that the time zone differs from Coordinates Universal Time (UTC). |  | Protocol | Both | Normative | Unverified
MS-LISTSWS_R1418 | 2.2.4.12 | [ListDefinitionSchema]Specifies the results from retrieving a specified list. |  | Protocol | Server | Normative | Adapter
MS-LISTSWS_R1419 | 2.2.4.12 | [The schema of ListDefinitionSchema defined as:]<s:complexType name="ListDefinitionSchema"> <s:complexContent> <s:extension base="tns:ListDefinitionCT"> <s:sequence> <s:element name="Validation" minOccurs="0"> <s:complexType> <s:attribute name="Message" type="s:string" use="optional" /> </s:complexType> </s:element> <s:element name="ValidationDisplayNames" minOccurs="0" type="s:string" /> <s:element name="Fields"> <s:complexType mixed="true"> <s:sequence> <s:element name="Field" type="core:FieldDefinition" minOccurs="0" maxOccurs="unbounded" /> </s:sequence> </s:complexType> </s:element> <s:element name="RegionalSettings" > <s:complexType mixed="true"> <s:sequence> <s:element name="Language" type="s:string" /> <s:element name="Locale" type="s:string" /> <s:element name="AdvanceHijri" type="s:string" /> <s:element name="CalendarType" type="s:string" /> <s:element name="Time24" type="s:string" /> <s:element name="TimeZone" type="s:string" /> <s:element name="SortOrder" type="s:string" /> <s:element name="Presence" type="s:string" /> </s:sequence> </s:complexType> </s:element> <s:element name="ServerSettings" > <s:complexType mixed="true"> <s:sequence> <s:element name="ServerVersion" type="s:string" /> <s:element name="RecycleBinEnabled" type="core:TRUEFALSE" /> <s:element name="ServerRelativeUrl" type="s:string" /> </s:sequence> </s:complexType> </s:element> </s:sequence> </s:extension> </s:complexContent> </s:complexType> |  | Protocol | Server | Normative | Adapter
MS-LISTSWS_R1408 | 2.2.4.12 | [ListDefinitionSchema.Validation:] An expression as specified by [MS-WSSTS] section 2.9. |  | Protocol | Server | Normative | Unverified
MS-LISTSWS_R1409 | 2.2.4.12 | [ListDefinitionSchema.Validation]Each data-reference in the expression MUST correspond to a valid Name attribute of a field (2) in the current list. |  | Protocol | Server | Normative | Unverified
MS-LISTSWS_R1410 | 2.2.4.12 | [ListDefinitionSchema.Validation]If present, this element MUST not be longer than 1024 characters.<26> |  | Protocol | Server | Normative | Non-testable | Verified by derived requirements: MS-LISTSWS_R2418, MS-LISTSWS_R2381.
MS-LISTSWS_R1411 | 2.2.4.12 | [ListDefinitionSchema.Validation.Message:] A message used to indicate that data validation was not satisfied |  | Protocol | Server | Informative | Unverified
MS-LISTSWS_R1412 | 2.2.4.12 | [ListDefinitionSchema.Validation.Message] If present, this element MUST not be longer than 1024 characters.<27> |  | Protocol | Server | Normative | Non-testable | Verified by derived requirements: MS-LISTSWS_R2420, MS-LISTSWS_R2380.
MS-LISTSWS_R1413 | 2.2.4.12 | [ListDefinitionSchema.ValidationDisplayNames:] An expression as specified by [MS-WSSTS] section 2.9. |  | Protocol | Server | Informative | Unverified
MS-LISTSWS_R1414 | 2.2.4.12 | [ListDefinitionSchema.ValidationDisplayNames]Each data-reference in the expression MUST correspond to a valid DisplayName attribute of a field (2) in the current list. |  | Protocol | Server | Normative | Unverified
MS-LISTSWS_R1415 | 2.2.4.12 | [ListDefinitionSchema.ValidationDisplayNames]Constants MUST be formatted according to the locale attribute of the RegionalSettings element as specified by section 2.2.4.12. |  | Protocol | Server | Normative | Unverified
MS-LISTSWS_R1416 | 2.2.4.12 | [ListDefinitionSchema.ValidationDisplayNames]Commas MUST be replaced with the appropriate separator character according to the Locale attribute of the RegionalSettings element.<28> |  | Protocol | Server | Normative | Non-testable | Verified by derived requirement: MS-LISTSWS_R2422.
MS-LISTSWS_R1420 | 2.2.4.12 | [ListDefinitionSchema.FieldDefinition: ]As specified in [MS-WSSFO2] section 2.2.8.3.3. [A field definition describes the structure and format of a field that is used within a list or content type.] |  | Protocol | Server | Normative | Adapter
MS-LISTSWS_R1421 | 2.2.4.12 | [ListDefinitionSchema.Language:] A valid language code identifier (LCID) as defined in [MS-LCID]. |  | Protocol | Server | Normative | Adapter
MS-LISTSWS_R1422 | 2.2.4.12 | [ListDefinitionSchema.Locale:] A valid language code identifier (LCID) as defined in [MS-LCID]. |  | Protocol | Server | Normative | Adapter
MS-LISTSWS_R165 | 2.2.4.12 | [ListDefinitionSchema.AdvanceHijri] An integer between -2 and 2. |  | Protocol | Server | Normative | Adapter
MS-LISTSWS_R1423 | 2.2.4.12 | [ListDefinitionSchema.CalendarType:] Specifies the type of calendar. [ The only valid values of the Calendar Type are specified as follows. Value Description 1 Gregorian (localized) 3 Japanese Emperor Era 4 Taiwan Calendar 5 Korean Tangun Era 6 Hijri (Arabic Lunar) 7 Thai 8 Hebrew (Lunar) 9 Gregorian (Middle East French) 10 Gregorian (Arabic) 11 Gregorian (Transliterated English) 12 Gregorian (Transliterated French) 14 Korean and Japan Lunar 15 Chinese Lunar 16 Saka Era ] |  | Protocol | Server | Normative | Adapter
MS-LISTSWS_R166 | 2.2.4.12 | [ListDefinitionSchema.CalendarType] See [MS-WSSFO2] section 2.2.3.3 for the different types of calendar supported. [ The only valid values of the Calendar Type are specified as follows. Value Description 1 Gregorian (localized) 3 Japanese Emperor Era 4 Taiwan Calendar 5 Korean Tangun Era 6 Hijri (Arabic Lunar) 7 Thai 8 Hebrew (Lunar) 9 Gregorian (Middle East French) 10 Gregorian (Arabic) 11 Gregorian (Transliterated English) 12 Gregorian (Transliterated French) 14 Korean and Japan Lunar 15 Chinese Lunar 16 Saka Era ] |  | Protocol | Server | Normative | Adapter
MS-LISTSWS_R1424 | 2.2.4.12 | ListDefinitionSchema.Time24: Specifies that the list uses 24 hour time if set to True; [otherwise, the list does not use 24 hour time.] |  | Protocol | Server | Normative | Non-testable
MS-LISTSWS_R2247 | 2.2.4.12 | ListDefinitionSchema.Time24: [Specifies that the list uses 24 hour time if set to True; ]otherwise, the list does not use 24 hour time. |  | Protocol | Server | Normative | Non-testable
MS-LISTSWS_R1425 | 2.2.4.12 | [ListDefinitionSchema.TimeZone:] An unsigned short integer that specifies the identifier of the time zone that is stored on the server. |  | Protocol | Server | Normative | Unverified
MS-LISTSWS_R2253 | 2.2.4.12 | [ListDefinitionSchema.TimeZone:] The value of the integer represents the number of minutes that the time zone differs from UTC. |  | Protocol | Server | Normative | Unverified
MS-LISTSWS_R1426 | 2.2.4.12 | [ListDefinitionSchema.SortOrder:] The Regional Settings Collation language code identifier (LCID). |  | Protocol | Server | Normative | Unverified
MS-LISTSWS_R1427 | 2.2.4.12 | [ListDefinitionSchema.Presence:] Specifies that presence is enabled if set to True; [otherwise Presence is not enabled.] |  | Protocol | Server | Normative | Test Case
MS-LISTSWS_R2249 | 2.2.4.12 | ListDefinitionSchema.Presence: [Specifies that presence is enabled if set to True; ]otherwise Presence is not enabled. |  | Protocol | Server | Normative | Test Case
MS-LISTSWS_R1428 | 2.2.4.12 | [ListDefinitionSchema.ServerVersion:] The current version of protocol server. |  | Protocol | Server | Normative | Unverified
MS-LISTSWS_R1429 | 2.2.4.12 | [ListDefinitionSchema.RecycleBinEnabled: ]Specifies that the Recycle Bin is enabled if set to True;[ otherwise, the Recycle Bin is not enabled.] |  | Protocol | Server | Normative | Test Case
MS-LISTSWS_R2248 | 2.2.4.12 | ListDefinitionSchema.RecycleBinEnabled: [Specifies that the Recycle Bin is enabled if set to True;] otherwise, the Recycle Bin is not enabled. |  | Protocol | Server | Normative | Test Case
MS-LISTSWS_R1430 | 2.2.4.12 | [ListDefinitionSchema.ServerRelativeUrl: ]The protocol server-relative URL of the site to which this list belongs. |  | Protocol | Server | Normative | Unverified
MS-LISTSWS_R1431 | 2.2.4.12 | [ListDefinitionSchema.ServerRelativeUrl]This value is relative to the URL of the top-level site of the site collection to which the site belongs. |  | Protocol | Server | Normative | Unverified
MS-LISTSWS_R1432 | 2.2.4.13 | [ListItemChangeDefinition]Specifies the change to a list item. |  | Protocol | Server | Informative | Unverified
MS-LISTSWS_R1433 | 2.2.4.13 | [The schema of ListItemChangeDefinition is defined as:]<s:complexType name="ListItemChangeDefinition" mixed="true"> <s:attribute name="ChangeType" type="tns:ChangeTypeEnum" /> <s:attribute name="AfterListId" type="core:UniqueIdentifierWithOrWithoutBraces" /> <s:attribute name="AfterItemId" type="s:unsignedInt" /> <s:attribute name="UniqueId" type="core:UniqueIdentifierWithOrWithoutBraces" /> <s:attribute name="MetaInfo_vti_clientid" type="s:string" /> <s:attribute name="ServerChangeUnit" type="s:string" /> </s:complexType> |  | Protocol | Server | Normative | Adapter
MS-LISTSWS_R1434 | 2.2.4.13 | [ListItemChangeDefinition]The value of the element[ListItemChangeDefinition] specifies the identifier of the item in the list. |  | Protocol | Server | Informative | Unverified
MS-LISTSWS_R1435 | 2.2.4.13 | [ListItemChangeDefinition]ChangeType: Specifies the type of change as specified in section 2.2.5.1 |  | Protocol | Server | Informative | Unverified
MS-LISTSWS_R1436 | 2.2.4.13 | [AfterListId:] Specifies the identifier of the list into which the list item was moved. |  | Protocol | Server | Normative | Test Case
MS-LISTSWS_R1437 | 2.2.4.13 | [AfterListId]This MUST be set only for a change type of ChangeTypeEnum.MoveAway. |  | Protocol | Server | Normative | Adapter
MS-LISTSWS_R1438 | 2.2.4.13 | AfterItemId: Specifies the identifier of the item after the move change. |  | Protocol | Server | Normative | Test Case
MS-LISTSWS_R1439 | 2.2.4.13 | [AfterItemId]This MUST be set only for a change type of ChangeTypeEnum.MoveAway. |  | Protocol | Server | Normative | Adapter
MS-LISTSWS_R1440 | 2.2.4.13 | [UniqueId:] Specifies the unique identifier of the list item.<29> |  | Protocol | Server | Normative | Non-testable | Verified by derived requirement: MS-LISTSWS_R2423.
MS-LISTSWS_R1441 | 2.2.4.13 | MetaInfo_vti_clientid: Specifies the MetaInfo property vti_clientid for the item. |  | Protocol | Server | Normative | Unverified
MS-LISTSWS_R1442 | 2.2.4.13 | [MetaInfo_vti_clientid:]This MUST be set only if the MetaInfo property was set for the item and the value is not empty.<30> |  | Protocol | Server | Normative | Non-testable | Verified by derived requirement: MS-LISTSWS_R2424.
MS-LISTSWS_R1443 | 2.2.4.13 | [ServerChangeUnit:] Specifies the synchronization version, as described in [MS-XSSK] section 1.3, for the change.<31> |  | Protocol | Server | Informative | Unverified
MS-LISTSWS_R1444 | 2.2.4.13 | [ServerChangeUnit:]This attribute is not returned when the element is contained in the GetListItemChangesSinceTokenResult element. |  | Protocol | Server | Normative | Adapter
MS-LISTSWS_R1445 | 2.2.4.14 | [UpdateListFieldResults]Specifies the results from an Add, Update, or Delete operation on a list's fields. |  | Protocol | Server | Normative | Adapter
MS-LISTSWS_R1446 | 2.2.4.14 | [The schema of UpdateListFieldResults is defined as :]<s:complexType name="UpdateListFieldResults"> <s:sequence> <s:element name="Method" minOccurs="0" maxOccurs="unbounded"> <s:complexType mixed="true"> <s:sequence> <s:element name="ErrorCode" type="s:string" /> <s:element name="ErrorText" type="s:string" minOccurs="0" /> <s:element name="Field" type="core:FieldDefinition" minOccurs="0"/> </s:sequence> <s:attribute name="ID" type="s:string" /> </s:complexType> </s:element> </s:sequence> </s:complexType> |  | Protocol | Server | Normative | Adapter
MS-LISTSWS_R1447 | 2.2.4.14 | [Method.ID:] The method identification matching the incoming method identification for which the results are to be displayed. |  | Protocol | Server | Informative | Unverified
MS-LISTSWS_R1448 | 2.2.4.14 | [ErrorCode:] The string representation of a hexadecimal number indicating whether the operation succeeded or failed. |  | Protocol | Server | Normative | Adapter
MS-LISTSWS_R2250 | 2.2.4.14 | [Success is indicated by 0x00000000 and] failure is indicated by any other value. |  | Protocol | Server | Normative | Test Case
MS-LISTSWS_R1449 | 2.2.4.14 | [ErrorCode]Success is indicated by 0x00000000 [and failure is indicated by any other value.] |  | Protocol | Server | Normative | Test Case
MS-LISTSWS_R1450 | 2.2.4.14 | [ErrorString:] The string description of error if the operation[Add, Update, or Delete] failed. |  | Protocol | Server | Informative | Unverified
MS-LISTSWS_R1451 | 2.2.4.14 | [Field: ]As specified in [MS-WSSFO2] section 2.2.8.3.3. [A field definition describes the structure and format of a field that is used within a list or content type.] |  | Protocol | Server | Normative | Adapter
MS-LISTSWS_R1452 | 2.2.4.15 | [UpdateListFieldsRequest] The UpdateListFieldsRequest complex type specifies the operation to add, update, or delete fields of a list. |  | Protocol | Client | Normative | Unverified
MS-LISTSWS_R1453 | 2.2.4.15 | [The schema of UpdateListFieldsRequest is defined as:]<s:complexType name="UpdateListFieldsRequest" mixed="true"> <s:sequence> <s:element name="Fields" minOccurs="0" > <s:complexType mixed="true"> <s:sequence> <s:element name="Method" maxOccurs="unbounded"> <s:complexType mixed="true"> <s:sequence> <s:element name="Field" type="core:FieldDefinition"/> </s:sequence> <s:attribute name="ID" type="s:string"/> <s:attribute name="AddToView" type="s:string"/> </s:complexType> </s:element> </s:sequence> </s:complexType> </s:element> </s:sequence> |  | Protocol | Client | Normative | Unverified
MS-LISTSWS_R1454 | 2.2.4.15 | [Fields:] Specifies data on operations to be performed on a list. |  | Protocol | Client | Normative | Unverified
MS-LISTSWS_R1455 | 2.2.4.15 | [Method: ]Specifies data on an operation to be performed on the list. |  | Protocol | Client | Normative | Unverified
MS-LISTSWS_R1456 | 2.2.4.15 | [Method.ID:] A unique identifier for the operation that allows the protocol client to match with the identification in the protocol server response. |  | Protocol | Client | Informative | Unverified
MS-LISTSWS_R1457 | 2.2.4.15 | [Method.AddToView:] The name of the view to which to add the fields. |  | Protocol | Client | Informative | Unverified
MS-LISTSWS_R1458 | 2.2.4.15 | [Method.AddToView]Only used for adding new fields. |  | Protocol | Client | Informative | Unverified
MS-LISTSWS_R267 | 2.2.4.15 | [In UpdateListFieldsRequest] [Method.AddToView] This is an optional parameter, and the protocol server MUST assume the default view if the value of the parameter is not a GUID <32>. |  | Protocol | Server | Normative | Non-testable | Verified by derived requirement: MS-LISTSWS_R267001.
MS-LISTSWS_R265 | 2.2.4.15 | [In UpdateListFieldsRequest] [Method.AddToView] This is an optional parameter, and the protocol server MUST assume the default view if the value of the parameter is an empty string. |  | Protocol | Server | Normative | Test Case
MS-LISTSWS_R266 | 2.2.4.15 | [In UpdateListFieldsRequest] [Method.AddToView] If the parameter is not presented, the protocol server MUST NOT add the fields to any view. |  | Protocol | Server | Normative | Test Case
MS-LISTSWS_R1459 | 2.2.4.15 | [Field:] Specifies the FieldDefinition ([MS-WSSFO2] section 2.2.8.3.3) of the field to be operated on. [A field definition describes the structure and format of a field that is used within a list or content type.] |  | Protocol | Client | Normative | Unverified
MS-LISTSWS_R1460 | 2.2.4.16 | [ViewChangeDefinition]Specifies a change to a view. |  | Protocol | Server | Normative | Unverified
MS-LISTSWS_R1461 | 2.2.4.16 | [The schema of ViewChangeDefinition is defined as:]<s:complexType name="ViewChangeDefinition"> <s:attribute name="ChangeType" type="tns:ChangeTypeEnum" /> <s:attribute name="Id" type="core:UniqueIdentifierWithOrWithoutBraces" /> </s:complexType> |  | Protocol | Server | Normative | Unverified
MS-LISTSWS_R1462 | 2.2.4.16 | [ViewChangeDefinition]ChangeType: Specifies the type of change as specified in section 2.2.5.1 |  | Protocol | Server | Normative | Unverified
MS-LISTSWS_R1463 | 2.2.4.16 | [UniqueId:] Specifies the unique identifier of the view. |  | Protocol | Server | Informative | Unverified
MS-LISTSWS_R1464 | 2.2.5 | [In Simple Types]The following table summarizes the set of common XML schema simple type definitions defined by this specification. |  | Protocol | Server | Informative | Unverified
MS-LISTSWS_R1465 | 2.2.5 | [In Simple Types]XML schema simple type definitions that are specific to a particular operation are described with the operation. |  | Protocol | Server | Informative | Unverified
MS-LISTSWS_R1466 | 2.2.5 | [ChangeTypeEnum] Specifies the type of changes returned when a protocol client requests changes to list items. |  | Protocol | Server | Normative | Adapter
MS-LISTSWS_R1467 | 2.2.5 | [EnumOptimizeFor] Specifies whether the retrieval of the list items SHOULD be optimized for many items or for folders. |  | Protocol | Client | Normative | Unverified
MS-LISTSWS_R1468 | 2.2.5 | [EnumRecurrencePatternXMLVersion] Specifies which format of recurrence pattern the protocol client supports so the protocol server can return recurrences in the supported format. |  | Protocol | Client | Normative | Unverified
MS-LISTSWS_R1469 | 2.2.5 | [EnumViewAttributes] Specifies values to restrict the data returned from document libraries. |  | Protocol | Client | Normative | Unverified
MS-LISTSWS_R1470 | 2.2.5 | [MethodCmdEnum] Specifies which operation to perform for a list item. |  | Protocol | Client | Normative | Unverified
MS-LISTSWS_R1471 | 2.2.5 | [OnErrorEnum] Specifies how to handle errors that occur during a batched mode operation. |  | Protocol | Client | Normative | Unverified
MS-LISTSWS_R1472 | 2.2.5 | [TRUEONLY] Specifies that a particular attribute is restricted to only the value "TRUE". |  | Protocol | Server | Normative | Adapter
MS-LISTSWS_R1473 | 2.2.5.1 | [ChangeTypeEnum]Specifies the type of changes returned when a protocol client requests changes to list items. |  | Protocol | Server | Normative | Adapter
MS-LISTSWS_R1474 | 2.2.5.1 | [The schema of ChangeTypeEnum is defined as:]<s:simpleType name="ChangeTypeEnum"> <s:restriction base="s:string"> <s:enumeration value="Delete" /> <s:enumeration value="InvalidToken" /> <s:enumeration value="Restore" /> <s:enumeration value="MoveAway" /> <s:enumeration value="SystemUpdate" /> <s:enumeration value="Rename" /> </s:restriction> </s:simpleType> |  | Protocol | Server | Normative | Adapter
MS-LISTSWS_R1475 | 2.2.5.1 | [ChangeTypeEnum]A change token could be invalid, expired, or subject to other errors such as those following, which is indicated in the response. |  | Protocol | Server | Informative | Unverified
MS-LISTSWS_R1476 | 2.2.5.1 | [<Id ChangeType= "InvalidToken" />] Specifies that the changeToken parameter for the GetListItemChangesSinceToken operation is either invalid or expired or the knowledge parameter for the GetListItemChangesWithKnowledge operation is too old and cannot be used by the protocol server to enumerate changes in the list. |  | Protocol | Server | Informative | Unverified
MS-LISTSWS_R1477 | 2.2.5.1 | [<Id ChangeType="Restore" />] Specifies that the list has been restored from a protocol server-specific backup such as a Recycle Bin. |  | Protocol | Server | Informative | Unverified
MS-LISTSWS_R268 | 2.2.5.1 | In the prior cases, the protocol client MUST discard any copy of the list items that it has cached. |  | Protocol | Client | Normative | Unverified
MS-LISTSWS_R269 | 2.2.5.1 | Then the protocol client MUST do a full reconciliation with the protocol server by calling GetListItemChangesSinceToken with an empty changeToken parameter or GetListItemChangesWithKnowledge with a null knowledge parameter. |  | Protocol | Client | Normative | Unverified
MS-LISTSWS_R1478 | 2.2.5.1 | [ChangeTypeEnum]The Changes element could include other changes that have been made to a list item or file or folder that is not a list item or view or file fragment. |  | Protocol | Server | Informative | Unverified
MS-LISTSWS_R270 | 2.2.5.1 | A protocol client SHOULD recognize these and treat them as follows: Delete, MoveAway, SystemUpdate, Rename, Restore. |  | Protocol | Client | Normative | Unverified
MS-LISTSWS_R1479 | 2.2.5.1 | [Change Type Delete] Specifies that the item with the specified identification is no longer present. |  | Protocol | Server | Informative | Unverified
MS-LISTSWS_R2288 | 2.2.5.1 | [Change Type Delete] [Specifies that the item with the specified identification is no longer present.] Note that Delete changes are sent even if the list item was filtered out by the query. |  | Protocol | Server | Informative | Unverified
MS-LISTSWS_R1480 | 2.2.5.1 | [Change Type MoveAway] Specifies that the item be treated in the same manner as a delete. [Specifies that the item with the specified identification is no longer present. Note that Delete changes are sent even if the list item was filtered out by the query.] |  | Protocol | Server | Informative | Unverified
MS-LISTSWS_R271 | 2.2.5.1 | [In ChangeTypeEnum] [If the Change Type is SystemUpdate] Specifies that changes have been made on the protocol server such that a protocol client MAY get the updated fields for the item in a subsequent GetListItemChangesSinceToken or GetListItemChangesWithKnowledge call by specifying the returned identification by using the ExtraIds query option for list items. |  | Protocol | Client | Normative | Unverified
MS-LISTSWS_R1481 | 2.2.5.1 | [Change Type SystemUpdate]If the change was made to a view, the updated view can be obtained from the server by calling GetListAndView method as specified in section 3.1.4.16. |  | Protocol | Server | Informative | Unverified
MS-LISTSWS_R272 | 2.2.5.1 | [In ChangeTypeEnum] [If the Change Type is Rename] Specifies that changes have been made on the protocol server such that a protocol client MAY get the updated fields for the list item in a subsequent GetListItemChangesSinceToken or GetListItemChangesWithKnowledge call by specifying the returned identification by using the ExtraIds query option for list items. |  | Protocol | Client | Normative | Unverified
MS-LISTSWS_R1482 | 2.2.5.1 | [Change Type Restore] Specifies that the item with the specified identification and any items beneath it in the hierarchy (for example, items under an item that represents a folder) were restored. |  | Protocol | Server | Informative | Unverified
MS-LISTSWS_R1483 | 2.2.5.2 | [EnumOptimizeFor]Specifies whether the retrieval of the list items SHOULD be optimized for many items or for folders. |  | Protocol | Client | Normative | Unverified
MS-LISTSWS_R1484 | 2.2.5.2 | [The schema of EnumOptimizeFor is defined as:]<s:simpleType name="EnumOptimizeFor"> <s:restriction base="s:string"> <s:enumeration value="ItemIds" /> <s:enumeration value="FolderUrls" /> </s:restriction> </s:simpleType> |  | Protocol | Client | Normative | Unverified
MS-LISTSWS_R1485 | 2.2.5.2 | [ItemIds:] Sorts list items by identification in ascending order and optimizes performance for many items in a list as long as a query or recurrence order is not requested. |  | Protocol | Client | Informative | Unverified
MS-LISTSWS_R1486 | 2.2.5.2 | [FolderUrls:] Optimizes for a request that is filtered to the flat contents of one or more folders. |  | Protocol | Client | Informative | Unverified
MS-LISTSWS_R1487 | 2.2.5.3 | [EnumRecurrencePatternXMLVersion]Specifies which format of recurrence pattern the protocol client supports so the protocol server can return recurrences in the supported format. |  | Protocol | Client | Normative | Unverified
MS-LISTSWS_R1488 | 2.2.5.3 | [The schema of EnumRecurrencePatternXMLVersion is defined as:]<s:simpleType name="EnumRecurrencePatternXMLVersion"> <s:restriction base="s:string"> <s:enumeration value="v3" /> <s:enumeration value="" /> </s:restriction> </s:simpleType> |  | Protocol | Client | Normative | Unverified
MS-LISTSWS_R1489 | 2.2.5.3 | [EnumRecurrencePatternXMLVersion]To turn on the new recurrence patterning, specify the v3 option. |  | Protocol | Client | Normative | Unverified
MS-LISTSWS_R1490 | 2.2.5.3 | [EnumRecurrencePatternXMLVersion]This is used by the protocol server to maintain backward compatibility. |  | Protocol | Client | Informative | Unverified
MS-LISTSWS_R1491 | 2.2.5.3 | [EnumRecurrencePatternXMLVersion]Passing up v3 results in new recurrence patterns being sent back in the new format, while not passing this parameter surrounds all new recurrence patterns being sent back in V3RecurrencePattern tags. |  | Protocol | Client | Informative | Unverified
MS-LISTSWS_R1492 | 2.2.5.3 | [EnumRecurrencePatternXMLVersion]Result data without the option set includes the ows_RecurrenceData attribute with an encoded outer V3RecurrencePattern tag |  | Protocol | Client | Informative | Unverified
MS-LISTSWS_R1494 | 2.2.5.3 | [EnumRecurrencePatternXMLVersion]Result data with the v3 option set includes the ows_RecurrenceData attribute without an outer V3RecurrencePattern tag |  | Protocol | Client | Informative | Unverified
MS-LISTSWS_R273 | 2.2.5.3 | [In EnumRecurrencePatternXMLVersion] See [MS- OUTSPS] for details on how a calendaring program MAY use this information. |  | Protocol | Client | Normative | Unverified
MS-LISTSWS_R1496 | 2.2.5.4 | [EnumViewAttributes]Specifies values to restrict the data returned from document libraries. |  | Protocol | Client | Normative | Unverified
MS-LISTSWS_R1497 | 2.2.5.4 | [The schema of EnumViewAttributes is defined as:]<s:simpleType name="EnumViewAttributes"> <s:restriction base="s:string"> <s:enumeration value="Recursive" /> <s:enumeration value="RecursiveAll" /> <s:enumeration value="FilesOnly" /> <s:enumeration value="" /> </s:restriction> </s:simpleType> |  | Protocol | Client | Normative | Unverified
MS-LISTSWS_R274 | 2.2.5.4 | [In EnumViewAttributes] The values [Recursive, RecursiveAll, FilesOnly] here MUST be used by the protocol server to restrict the data returned in document libraries. |  | Protocol | Server | Normative | Adapter
MS-LISTSWS_R276 | 2.2.5.4 | [In EnumViewAttributes] The Recursive option MUST return only those items one level deep. |  | Protocol | Server | Normative | Unverified
MS-LISTSWS_R278 | 2.2.5.4 | [In EnumViewAttributes] the RecursiveAll option MUST return a flat view of all documents and folders. |  | Protocol | Server | Normative | Unverified
MS-LISTSWS_R280 | 2.2.5.4 | [In EnumViewAttributes] the FilesOnly option MUST return only the documents and not the folders. |  | Protocol | Server | Normative | Test Case
MS-LISTSWS_R1498 | 2.2.5.5 | [MethodCmdEnum]Specifies which operation to perform for a list item. |  | Protocol | Client | Normative | Unverified
MS-LISTSWS_R1499 | 2.2.5.5 | [The schema of MethodCmdEnum is defined as:]<s:simpleType name="MethodCmdEnum"> <s:restriction base="s:string"> <s:enumeration value="New" /> <s:enumeration value="Update" /> <s:enumeration value="Delete" /> <s:enumeration value="Moderate" /> <s:enumeration value="Move" /> </s:restriction> </s:simpleType> |  | Protocol | Client | Normative | Unverified
MS-LISTSWS_R1500 | 2.2.5.5 | [MethodCmdEnum]New: Add data for a new list item. |  | Protocol | Client | Informative | Unverified
MS-LISTSWS_R1501 | 2.2.5.5 | [MethodCmdEnum]Update: Update data for an existing list item. |  | Protocol | Client | Informative | Unverified
MS-LISTSWS_R1502 | 2.2.5.5 | [MethodCmdEnum]Delete: Delete a list item. |  | Protocol | Client | Informative | Unverified
MS-LISTSWS_R1503 | 2.2.5.5 | [MethodCmdEnum]Moderate: Update the moderate status of an existing list item. |  | Protocol | Client | Informative | Unverified
MS-LISTSWS_R1504 | 2.2.5.6 | [OnErrorEnum]Specifies how to handle errors that occur during a batched mode operation. |  | Protocol | Client | Normative | Unverified
MS-LISTSWS_R1505 | 2.2.5.6 | [The schema of OnErrorEnum is defined as:]<s:simpleType name="OnErrorEnum"> <s:restriction base="s:string"> <s:enumeration value="Return" /> <s:enumeration value="Continue" /> </s:restriction> </s:simpleType> |  | Protocol | Client | Normative | Unverified
MS-LISTSWS_R1506 | 2.2.5.6 | [OnErrorEnum]Return: [If the request includes the simple type with value "Return", the protocol server] Stops any more methods from running after the first error is encountered. |  | Protocol | Both | Normative | Test Case
MS-LISTSWS_R1507 | 2.2.5.6 | [OnErrorEnum]Continue: Continues running subsequent methods after an error is encountered. |  | Protocol | Both | Normative | Test Case
MS-LISTSWS_R1508 | 2.2.5.7 | [TRUEONLY]Specifies that a particular attribute is restricted to only the value "TRUE". |  | Protocol | Server | Normative | Adapter
MS-LISTSWS_R1509 | 2.2.5.7 | [The schema of TRUEONLY is defined as:]<s:simpleType name="TRUEONLY"> <s:restriction base="s:string"> <s:enumeration value="TRUE" /> </s:restriction> </s:simpleType> |  | Protocol | Server | Normative | Adapter
MS-LISTSWS_R1510 | 3 | [Protocol Details]The protocol client side of this protocol is simply a pass-through. |  | Protocol | Client | Normative | Unverified
MS-LISTSWS_R1511 | 3 | [Protocol Details]That is, no additional timers or other state is required on the protocol client side of this protocol. |  | Protocol | Client | Informative | Unverified
MS-LISTSWS_R1512 | 3 | [Protocol Details]Calls made by the higher-layer protocol or application are passed directly to the transport, and the results returned by the transport are passed directly back to the higher-layer protocol or application. |  | Protocol | Both | Informative | Unverified
MS-LISTSWS_R282 | 3 | Except where specified, protocol clients SHOULD interpret HTTP Status Codes returned by the protocol server as specified in [RFC2616], section 10, "Status Code Definitions". |  | Protocol | Client | Normative | Unverified
MS-LISTSWS_R1513 | 3 | [Protocol Details]This protocol allows protocol servers to notify protocol clients of application-level faults by using SOAP faults. |  | Protocol | Server | Informative | Unverified
MS-LISTSWS_R1514 | 3 | Protocol DetailsExcept where specified, these SOAP faults are not significant for interoperability, and protocol clients can interpret them in an implementation-specific manner. |  | Protocol | Client | Normative | Unverified
MS-LISTSWS_R284 | 3 | This protocol allows protocol servers to perform implementation-specific authorization checks. |  | Protocol | Server | Normative | Non-testable
MS-LISTSWS_R283 | 3 | [This protocol allows protocol servers to perform implementation-specific authorization checks] and notify protocol clients of authorization faults either by using HTTP Status Codes or by using SOAP faults as specified previously in this section. |  | Protocol | Both | Normative | Test Case
MS-LISTSWS_R2518 | 3.1.1 | [In Abstract Data Model] This section describes a conceptual model of possible data organization that an implementation maintains to participate in this protocol. |  | Protocol | Both | Informative | Unverified
MS-LISTSWS_R2519 | 3.1.1 | [In Abstract Data Model] The described organization is provided to facilitate the explanation of how the protocol behaves. |  | Protocol | Both | Informative | Unverified
MS-LISTSWS_R2520 | 3.1.1 | [In Abstract Data Model] This document does not mandate that implementations adhere to this model as long as their external behavior is consistent with that described in this document. |  | Protocol | Both | Informative | Unverified
MS-LISTSWS_R1515 | 3.1.1 | [Abstract Data Model]This protocol deals with lists and the items contained within them. |  | Protocol | Both | Informative | Unverified
MS-LISTSWS_R1516 | 3.1.1 | [Abstract Data Model]For more information, see [MS-WSSTS] sections 2.1.2.7 and 2.1.2.10. |  | Protocol | Both | Informative | Unverified
MS-LISTSWS_R2521 | 3.1.4 | [In Message Processing Events and Sequencing Rules] The following table summarizes the list of WSDL operations as defined by this specification: |  | Protocol | Server | Informative | Unverified
MS-LISTSWS_R1517 | 3.1.4 | [Message Processing Events and Sequencing Rules]operation AddAttachment is used to add an attachment to the specified list item in the specified list. |  | Protocol | Server | Informative | Unverified
MS-LISTSWS_R1518 | 3.1.4 | [Message Processing Events and Sequencing Rules]operation AddDiscussionBoardItem is used to add discussion items to a specified discussion board. |  | Protocol | Server | Informative | Unverified
MS-LISTSWS_R1519 | 3.1.4 | [Message Processing Events and Sequencing Rules]operation AddList is used to create a list in the current site based on the specified name, description, and list template ID. |  | Protocol | Server | Informative | Unverified
MS-LISTSWS_R1520 | 3.1.4 | [Message Processing Events and Sequencing Rules]operation AddListFromFeature is used to create a list in the current site based on the specified list name, description, feature identifier, and list template identifier. |  | Protocol | Server | Informative | Unverified
MS-LISTSWS_R1521 | 3.1.4 | [Message Processing Events and Sequencing Rules] operation AddWikiPage is used to add a Wiki page to a Wiki library. |  | Protocol | Server | Informative | Unverified
MS-LISTSWS_R1522 | 3.1.4 | [Message Processing Events and Sequencing Rules] operation ApplyContentTypeToList is used to add a specific content type to a specific list. |  | Protocol | Server | Informative | Unverified
MS-LISTSWS_R1523 | 3.1.4 | [Message Processing Events and Sequencing Rules] operation CheckInFile is used to check in a file to a document library. |  | Protocol | Server | Informative | Unverified
MS-LISTSWS_R1524 | 3.1.4 | [Message Processing Events and Sequencing Rules] operation CheckOutFile is used to check out the file from a document library. |  | Protocol | Server | Informative | Unverified
MS-LISTSWS_R1525 | 3.1.4 | [Message Processing Events and Sequencing Rules] operation CreateContentType is used to create a new content type on a list. |  | Protocol | Server | Informative | Unverified
MS-LISTSWS_R1526 | 3.1.4 | [Message Processing Events and Sequencing Rules] operation DeleteAttachment is used to remove the attachment from the specified list item in a specified list. |  | Protocol | Server | Informative | Unverified
MS-LISTSWS_R1527 | 3.1.4 | [Message Processing Events and Sequencing Rules]operation DeleteContentType is used to remove a content type from a specific list. |  | Protocol | Server | Informative | Unverified
MS-LISTSWS_R1528 | 3.1.4 | [Message Processing Events and Sequencing Rules] operation[DeleteContentTypeXmlDocument] is used to delete an XML Document from XML Document collection in a content type of a list. |  | Protocol | Server | Informative | Unverified
MS-LISTSWS_R1529 | 3.1.4 | [Message Processing Events and Sequencing Rules] operation DeleteList is used to delete a specified list. |  | Protocol | Server | Informative | Unverified
MS-LISTSWS_R1530 | 3.1.4 | [Message Processing Events and Sequencing Rules] operation GetAttachmentCollection is used to return the collection of URLs of attachments associated with a specified list item in a specified list. |  | Protocol | Server | Informative | Unverified
MS-LISTSWS_R1531 | 3.1.4 | [Message Processing Events and Sequencing Rules]operation GetList is used to return the properties and fields for the specified list. |  | Protocol | Server | Informative | Unverified
MS-LISTSWS_R1532 | 3.1.4 | [Message Processing Events and Sequencing Rules]operation GetListAndView is used to return the properties and fields for the specified list and the properties for the specified View. |  | Protocol | Server | Informative | Unverified
MS-LISTSWS_R1533 | 3.1.4 | [Message Processing Events and Sequencing Rules] operation GetListCollection is used to return properties for all lists within the site. |  | Protocol | Server | Informative | Unverified
MS-LISTSWS_R1534 | 3.1.4 | [Message Processing Events and Sequencing Rules] operation GetListContentType is used to request a specific content type from a specific list. |  | Protocol | Server | Informative | Unverified
MS-LISTSWS_R1535 | 3.1.4 | [Message Processing Events and Sequencing Rules]operation GetListContentTypes is used to request all content types on a specific list. |  | Protocol | Server | Informative | Unverified
MS-LISTSWS_R1536 | 3.1.4 | [Message Processing Events and Sequencing Rules]GetListItemChanges is used to return all list items satisfying specified criteria that have changed after the date/time specified for a given list. |  | Protocol | Server | Informative | Unverified
MS-LISTSWS_R287 | 3.1.4 | [In GetListItemChanges] Protocol clients need to use GetListItemChangesSinceToken or GetListItemChangesWithKnowledge in place of this method. |  | Protocol | Client | Normative | Unverified
MS-LISTSWS_R1537 | 3.1.4 | [Message Processing Events and Sequencing Rules] operation GetListItemChangesSinceToken is used to return all list items satisfying specified criteria that have changed after the date/time implicit in the change token parameter for a given list. |  | Protocol | Server | Informative | Unverified
MS-LISTSWS_R1538 | 3.1.4 | [Message Processing Events and Sequencing Rules]operation GetListItemChangesWithKnowled is used to return all list items satisfying specified criteria that have changed after the date/time implicit in the knowledge parameter for a given list. |  | Protocol | Server | Informative | Unverified
MS-LISTSWS_R1539 | 3.1.4 | [Message Processing Events and Sequencing Rules]operation GetListItems is used to return all list items that meet the specified criteria for a given list. |  | Protocol | Server | Informative | Unverified
MS-LISTSWS_R1540 | 3.1.4 | [Message Processing Events and Sequencing Rules]operation GetVersionCollection is used to return version information for the specified field of a list. |  | Protocol | Server | Informative | Unverified
MS-LISTSWS_R1541 | 3.1.4 | [Message Processing Events and Sequencing Rules]operation UndoCheckOut is used to return the check out of the specified file in a document library. |  | Protocol | Server | Informative | Unverified
MS-LISTSWS_R1542 | 3.1.4 | [Message Processing Events and Sequencing Rules]operation UpdateContentType is used to update a content type on a list. |  | Protocol | Server | Informative | Unverified
MS-LISTSWS_R1543 | 3.1.4 | [Message Processing Events and Sequencing Rules] operation UpdateContentTypesXmlDocument is used to update the XML document property of the content type collection on the list. |  | Protocol | Server | Informative | Unverified
MS-LISTSWS_R1544 | 3.1.4 | [Message Processing Events and Sequencing Rules]operation UpdateContentTypeXmlDocument is used to update the XML document of a list content type. |  | Protocol | Server | Informative | Unverified
MS-LISTSWS_R1545 | 3.1.4 | [Message Processing Events and Sequencing Rules] operation UpdateList is used to perform updates on a specified list's properties and adds, deletes, and updates fields for the same list. |  | Protocol | Server | Informative | Unverified
MS-LISTSWS_R1546 | 3.1.4 | [Message Processing Events and Sequencing Rules]operation UpdateListItems is used to perform inserts, updates, or deletions on specified list items in a list. |  | Protocol | Server | Informative | Unverified
MS-LISTSWS_R1547 | 3.1.4 | [Message Processing Events and Sequencing Rules] operation UpdateListItemsWithKnowledge is used to perform inserts, updates, or deletions on specified list items in a list. |  | Protocol | Server | Informative | Unverified
MS-LISTSWS_R1548 | 3.1.4.1 | [AddAttachment]The AddAttachment operation adds an attachment to the specified list item in the specified list. |  | Protocol | Both | Informative | Unverified
MS-LISTSWS_R1549 | 3.1.4.1 | [The schema of Addattachment is defined as:]<wsdl:operation name="AddAttachment"> <wsdl:input message="AddAttachmentSoapIn" /> <wsdl:output message="AddAttachmentSoapOut" /> </wsdl:operation> |  | Protocol | Both | Normative | Adapter
MS-LISTSWS_R288 | 3.1.4.1 | [AddAttachment]The protocol client sends an AddAttachmentSoapIn request message and the server responds with an AddAttachmentSoapOut response message. |  | Protocol | Both | Normative | Adapter
MS-LISTSWS_R292 | 3.1.4.1 | [AddAttachment]If the specified listName is a valid GUID and corresponds to the identification of a list on the site, use that list. |  | Protocol | Server | Normative | Test Case
MS-LISTSWS_R293 | 3.1.4.1 | [AddAttachment]If the specified listName is not a valid GUID, check if the listName corresponds to the list title of a list on the site and if so, use that list. |  | Protocol | Server | Normative | Test Case
MS-LISTSWS_R294 | 3.1.4.1 | [AddAttachment]If the specified listName [is not a valid GUID or] does not correspond to the identification of a list on the site, check if the listName corresponds to the list title of a list on the site and if so, use that list. |  | Protocol | Server | Normative | Test Case
MS-LISTSWS_R295 | 3.1.4.1 | [In AddAttachment] If the specified listName does not correspond to a list from either of these checks, the protocol server SHOULD<33> return a SOAP fault with error code 0x82000006. |  | Protocol | Server | Normative | Non-testable | Verified by derived requirements: MS-LISTSWS_R2750, MS-LISTSWS_R2426.
MS-LISTSWS_R1550 | 3.1.4.1 | [In AddAttachment] [If the specified listName does not correspond to a list from either of these checks, the protocol server SHOULD<33> return a SOAP fault with error code 0x82000006.] This indicates that the list does not exist or it might have been deleted by another user. |  | Protocol | Server | Informative | Unverified
MS-LISTSWS_R296 | 3.1.4.1 | [In AddAttachment] If the listItemID does not correspond to a list item in a specified list on the site, the protocol server MUST return a SOAP fault. |  | Protocol | Server | Normative | Test Case
MS-LISTSWS_R1551 | 3.1.4.1 | [In AddAttachment] [If the listItemID does not correspond to a list item in a specified list on the site, the protocol server MUST return a SOAP fault.]There is no error code returned for this fault. |  | Protocol | Server | Normative | Test Case
MS-LISTSWS_R297 | 3.1.4.1 | [In AddAttachment] If the specified fileName is not unique for the specified list item's attachment collection then the protocol server MUST return a SOAP fault with error code 0x81020067. |  | Protocol | Server | Normative | Test Case
MS-LISTSWS_R1552 | 3.1.4.1 | [In AddAttachment] [If the specified fileName is not unique for the specified list item's attachment collection then the protocol server MUST return a SOAP fault with error code 0x81020067.] This indicates that the specified fileName is already in use. |  | Protocol | Server | Normative | Test Case
MS-LISTSWS_R298 | 3.1.4.1 | [In AddAttachment] If the attachment parameter value does not follow the base64Binary format, the protocol server MUST return a SOAP fault. |  | Protocol | Server | Normative | Unverified
MS-LISTSWS_R1553 | 3.1.4.1 | [In AddAttachment] [If the attachment parameter value does not follows the base64Binary format, the protocol server MUST return a SOAP fault.]There is no error code returned for this fault. |  | Protocol | Server | Informative | Unverified
MS-LISTSWS_R299 | 3.1.4.1 | [In AddAttachment] If the protocol client requests to add an attachment of content length zero, the protocol server MUST return a SOAP fault with error code 0x8007000d. |  | Protocol | Server | Normative | Test Case
MS-LISTSWS_R300 | 3.1.4.1 | [In AddAttachment] If the protocol client request excludes the listItemID parameter, the protocol server MUST return a SOAP fault with error code 0x82000001. |  | Protocol | Server | Normative | Test Case
MS-LISTSWS_R1554 | 3.1.4.1 | [In AddAttachment] Otherwise [if the protocol client request includes the listItemID parameter and], if the listName or attachment parameters are missing, the protocol server MUST return a SOAP fault with no error code. |  | Protocol | Server | Normative | Test Case
MS-LISTSWS_R3011 | 3.1.4.1 | [In AddAttachment] Otherwise [if the protocol client request includes the listItemID, listName and attachment parameters], if the fileName parameter is missing, the protocol server MUST return a SOAP fault with error code 0x81020073. |  | Protocol | Server | Normative | Test Case
MS-LISTSWS_R301 | 3.1.4.1 | [In AddAttachment] If the protocol client passes valid input parameters, the protocol server MUST add the attachment to the specified list item in the specified list. |  | Protocol | Server | Normative | Test Case
MS-LISTSWS_R2522 | 3.1.4.1.1 | [In Messages] The following table summarizes the set of WSDL message definitions that are specific to this operation. |  | Protocol | Server | Informative | Unverified
MS-LISTSWS_R2523 | 3.1.4.1.1 | [In Messages] AddAttachmentSoapIn: The request to add an attachment to the specified list item in the specified list. |  | Protocol | Client | Informative | Unverified
MS-LISTSWS_R2524 | 3.1.4.1.1 | [In Messages] AddAttachmentSoapOut: The response to a request to add an attachment to the specified list item in the specified list. |  | Protocol | Server | Informative | Unverified
MS-LISTSWS_R1555 | 3.1.4.1.1.1 | [AddAttachmentSoapIn]This message is the request of the AddAttachment operation. |  | Protocol | Client | Informative | Unverified
MS-LISTSWS_R1556 | 3.1.4.1.1.1 | [AddAttachmentSoapIn]The SOAP Action value of the message is defined as follows: http://schemas.microsoft.com/sharepoint/soap/AddAttachment |  | Protocol | Client | Informative | Unverified
MS-LISTSWS_R1557 | 3.1.4.1.1.1 | [AddAttachmentSoapIn]The SOAP Body contains an AddAttachment element. |  | Protocol | Client | Normative | Unverified
MS-LISTSWS_R1559 | 3.1.4.1.1.2 | [AddAttachmentSoapOut]This message is the response of the AddAttachment operation. |  | Protocol | Server | Informative | Unverified
MS-LISTSWS_R1560 | 3.1.4.1.1.2 | [AddAttachmentSoapOut]The SOAP Action value of the message is defined as follows: http://schemas.microsoft.com/sharepoint/soap/AddAttachment |  | Protocol | Server | Informative | Unverified
MS-LISTSWS_R1561 | 3.1.4.1.1.2 | [AddAttachmentSoapOut]The SOAP Body contains an AddAttachmentResponse element. |  | Protocol | Server | Normative | Adapter
MS-LISTSWS_R2525 | 3.1.4.1.2 | [In Elements] The following table summarizes the XML schema element definitions that are specific to this operation. |  | Protocol | Server | Informative | Unverified
MS-LISTSWS_R2526 | 3.1.4.1.2 | [In Elements] AddAttachment: The request to add an attachment to the specified list item in the specified list. |  | Protocol | Client | Informative | Unverified
MS-LISTSWS_R2527 | 3.1.4.1.2 | [In Elements] AddAttachmentResponse: Contains the response to a request to add an attachment to the specified list item in the specified list. |  | Protocol | Server | Informative | Unverified
MS-LISTSWS_R1562 | 3.1.4.1.2.1 | [AddAttachment]This element specifies the details for adding an attachment to a list item. |  | Protocol | Client | Normative | Unverified
MS-LISTSWS_R1563 | 3.1.4.1.2.1 | [The schema of AddAttachment is defined as:] <s:element name="AddAttachment"> <s:complexType> <s:sequence> <s:element minOccurs="0" maxOccurs="1" name="listName" type="s:string" /> <s:element minOccurs="0" maxOccurs="1" name="listItemID" type="s:string" /> <s:element minOccurs="0" maxOccurs="1" name="fileName" type="s:string" /> <s:element minOccurs="0" maxOccurs="1" name="attachment" type="s:base64Binary" /> </s:sequence> </s:complexType> </s:element> |  | Protocol | Client | Normative | Unverified
MS-LISTSWS_R1564 | 3.1.4.1.2.1 | [AddAttachment]listName: The GUID or the list title of the list. |  | Protocol | Client | Informative | Unverified
MS-LISTSWS_R1565 | 3.1.4.1.2.1 | [AddAttachment]listItemID: The list item identifier. |  | Protocol | Client | Informative | Unverified
MS-LISTSWS_R1566 | 3.1.4.1.2.1 | [AddAttachment]fileName: The name of the file being added as an attachment. |  | Protocol | Client | Informative | Unverified
MS-LISTSWS_R1567 | 3.1.4.1.2.1 | [AddAttachment]attachment: A byte array that contains the contents of the file to attach in base-64 encoding. |  | Protocol | Client | Informative | Unverified
MS-LISTSWS_R1568 | 3.1.4.1.2.2 | [AddAttachmentResponse]This element contains the response to the request to add an attachment to a list item |  | Protocol | Server | Informative | Unverified
MS-LISTSWS_R302 | 3.1.4.1.2.2 | [In AddAttachment operation] If the operation succeeds, an attachment MUST be added to the specified list item in the specified list. |  | Protocol | Server | Normative | Test Case
MS-LISTSWS_R1569 | 3.1.4.1.2.2 | [AddAttachmentResponse]<s:element name="AddAttachmentResponse"> <s:complexType> <s:sequence> <s:element name="AddAttachmentResult" type="s:string" minOccurs="0"/> </s:sequence> </s:complexType> </s:element> |  | Protocol | Server | Normative | Adapter
MS-LISTSWS_R1570 | 3.1.4.1.2.2 | [AddAttachmentResponse]AddAttachmentResult: The URL for the newly added attachment. |  | Protocol | Server | Informative | Unverified
MS-LISTSWS_R310 | 3.1.4.2 | [In AddDiscussionBoardItem operation] The AddDiscussionBoardItem operation<34> is used to add new discussion items to a specified discussion board. |  | Protocol | Both | Normative | Non-testable | Verified by derived requirement: MS-LISTSWS_R3101.
MS-LISTSWS_R1571 | 3.1.4.2 | [The schema of AddDiscussionBoardItem is defined as:]<wsdl:operation name="AddDiscussionBoardItem"> <wsdl:input message="AddDiscussionBoardItemSoapIn" /> <wsdl:output message="AddDiscussionBoardItemSoapOut" /> </wsdl:operation> |  | Protocol | Both | Normative | Adapter
MS-LISTSWS_R311 | 3.1.4.2 | [In AddDiscussionBoardItem operation] [If the protocol client sends an AddDiscussionBoardItemSoapIn request message] the protocol server responds with an AddDiscussionBoardItemSoapOut response message. |  | Protocol | Server | Normative | Adapter
MS-LISTSWS_R315 | 3.1.4.2 | [In AddDiscussionBoardItem operation] If the specified listName is a valid GUID and corresponds to the identification of a list on the site, use that list. |  | Protocol | Server | Normative | Test Case
MS-LISTSWS_R316 | 3.1.4.2 | [In AddDiscussionBoardItem operation] If the specified listName is not a valid GUID, check whether the listName corresponds to the list title of a list on the site and if so, use that list. |  | Protocol | Server | Normative | Test Case
MS-LISTSWS_R317 | 3.1.4.2 | [In AddDiscussionBoardItem operation] If the specified listName does not correspond to the ID of a list on the site, check whether the listName corresponds to the list title of a list on the site and if so, use that list. |  | Protocol | Server | Normative | Test Case
MS-LISTSWS_R318 | 3.1.4.2 | [In AddDiscussionBoardItem operation] If the specified listName does not correspond to a list from either of these checks, the protocol server SHOULD<35> return a SOAP fault with error code 0x82000006. |  | Protocol | Server | Normative | Non-testable | Verified by derived requirements: MS-LISTSWS_R2751, MS-LISTSWS_R2429.
MS-LISTSWS_R1572 | 3.1.4.2 | [In AddDiscussionBoardItem operation] [ If the specified listName does not correspond to a list from either of these checks, the protocol server SHOULD<35> return a SOAP fault with error code 0x82000006.] This indicates that a list corresponding to the specified listName does not exist on the server. |  | Protocol | Server | Informative | Unverified
MS-LISTSWS_R319 | 3.1.4.2 | [In AddDiscussionBoardItem operation] If the list is not a discussion board, the protocol server MUST return a SOAP fault. |  | Protocol | Server | Normative | Test Case
MS-LISTSWS_R1573 | 3.1.4.2 | [In AddDiscussionBoardItem operation] [If the list is not a discussion board, the protocol server MUST return a SOAP fault.]There is no error code returned for this fault. |  | Protocol | Server | Normative | Test Case
MS-LISTSWS_R320 | 3.1.4.2 | [In AddDiscussionBoardItem operation] If both parameters [listName and message] are valid, the protocol server MUST add a discussion item to the discussion board. |  | Protocol | Server | Normative | Test Case
MS-LISTSWS_R2528 | 3.1.4.2.1 | [In Messages] The following table summarizes the set of WSDL message definitions that are specific to this operation. |  | Protocol | Server | Informative | Unverified
MS-LISTSWS_R2529 | 3.1.4.2.1 | [In Messages] AddDiscussionBoardItemSoapIn: The request to add new discussion items to a specified discussion board. |  | Protocol | Server | Informative | Unverified
MS-LISTSWS_R2530 | 3.1.4.2.1 | [In Messages] AddDiscussionBoardItemSoapOut : The response to a request to add new discussion items to a specified discussion board. |  | Protocol | Server | Informative | Unverified
MS-LISTSWS_R321 | 3.1.4.2.1.1 | [In AddDiscussionBoardItem operation] This message [AddDiscussionBoardItemSoapIn] is the request that contains information required by the AddDiscussionBoardItem operation. |  | Protocol | Client | Informative | Unverified
MS-LISTSWS_R1574 | 3.1.4.2.1.1 | [AddDiscussionBoardItemSoapIn]The SOAP Action value of the message is defined as follows: http://schemas.microsoft.com/sharepoint/soap/AddDiscussionBoardItem |  | Protocol | Client | Informative | Unverified
MS-LISTSWS_R1575 | 3.1.4.2.1.1 | [AddDiscussionBoardItemSoapIn]The SOAP Body contains an AddDiscussionBoardItem element. |  | Protocol | Client | Normative | Unverified
MS-LISTSWS_R322 | 3.1.4.2.1.2 | [In AddDiscussionBoardItem operation] This message [AddDiscussionBoardItemSoapOut] is the response that contains the results returned by the AddDiscussionBoardItem operation. |  | Protocol | Server | Informative | Unverified
MS-LISTSWS_R1576 | 3.1.4.2.1.2 | [AddDiscussionBoardItemSoapOut]The SOAP Action value of the message is defined as follows: http://schemas.microsoft.com/sharepoint/soap/AddDiscussionBoardItem |  | Protocol | Server | Informative | Unverified
MS-LISTSWS_R1577 | 3.1.4.2.1.2 | [AddDiscussionBoardItemSoapOut]The SOAP Body contains an AddDiscussionBoardItemResponse element. |  | Protocol | Server | Normative | Adapter
MS-LISTSWS_R2531 | 3.1.4.2.2 | [In Elements] The following table summarizes the XML schema element definitions that are specific to this operation. |  | Protocol | Server | Informative | Unverified
MS-LISTSWS_R2532 | 3.1.4.2.2 | [In Elements] AddDiscussionBoardItem : The request to add new discussion items to a specified discussion board. |  | Protocol | Client | Informative | Unverified
MS-LISTSWS_R2533 | 3.1.4.2.2 | [In Elements] AddDiscussionBoardItemResponse: Contains the response to a request to add new discussion items to a specified discussion board. |  | Protocol | Server | Informative | Unverified
MS-LISTSWS_R323 | 3.1.4.2.2.1 | [In AddDiscussionBoardItem operation] This element [AddDiscussionBoardItem] specifies details for the SOAP request that is sent from the protocol client to the protocol server. |  | Protocol | Client | Informative | Unverified
MS-LISTSWS_R1578 | 3.1.4.2.2.1 | [The schema of AddDiscussionBoardItem is defined as:] <s:element name="AddDiscussionBoardItem"> <s:complexType> <s:sequence> <s:element minOccurs="0" maxOccurs="1" name="listName" type="s:string" /> <s:element minOccurs="0" maxOccurs="1" name="message" type="s:base64Binary" /> </s:sequence> </s:complexType> </s:element> |  | Protocol | Client | Normative | Unverified
MS-LISTSWS_R1580 | 3.1.4.2.2.1 | [AddDiscussionBoardItem]listName : The GUID or the XML encoded list title of the list. |  | Protocol | Client | Informative | Unverified
MS-LISTSWS_R1579 | 3.1.4.2.2.1 | [AddDiscussionBoardItem]message: The message to be added to the discussion board. |  | Protocol | Client | Informative | Unverified
MS-LISTSWS_R324 | 3.1.4.2.2.1 | [In AddDiscussionBoardItem operation] [In AddDiscussionBoardItem element] [In message field] The message MUST be in MIME [RFC2045] format and then Base64 [RFC4648] encoded. |  | Protocol | Client | Normative | Unverified
MS-LISTSWS_R325 | 3.1.4.2.2.1 | [In AddDiscussionBoardItem operation] [In AddDiscussionBoardItem element] [In message field] Message headers [RFC2822] MUST contain the following text properties: Message-id, Thread-index. |  | Protocol | Client | Normative | Unverified
MS-LISTSWS_R326 | 3.1.4.2.2.1 | [In AddDiscussionBoardItem operation] [In AddDiscussionBoardItem element] [In message field] [Message-id property] MUST be present and set to a text value that is unique among all the messages in the Discussion Board. |  | Protocol | Client | Normative | Unverified
MS-LISTSWS_R327 | 3.1.4.2.2.1 | [In AddDiscussionBoardItem operation] [In AddDiscussionBoardItem element] [In message field] [Thread-index property] MUST be present and set to a Base64 [RFC4648] encoded string that is at least 22 bytes long when un-encoded. |  | Protocol | Client | Normative | Unverified
MS-LISTSWS_R328 | 3.1.4.2.2.1 | [In AddDiscussionBoardItem operation] [In AddDiscussionBoardItem element] [In message field] [Thread-index property] This value MUST be unique among all the messages in the discussion board. |  | Protocol | Client | Normative | Unverified
MS-LISTSWS_R329 | 3.1.4.2.2.2 | [In AddDiscussionBoardItem operation] This element [AddDiscussionBoardItemResponse] contains the SOAP response that is returned from the protocol server to the protocol client. |  | Protocol | Server | Informative | Unverified
MS-LISTSWS_R1581 | 3.1.4.2.2.2 | [The schema of AddDiscussionBoardItemResponse is defined as:]<s:element name="AddDiscussionBoardItemResponse"> <s:complexType> <s:sequence> <s:element name="AddDiscussionBoardItemResult" minOccurs="0"> <s:complexType mixed="true"> <s:sequence> <s:element name="listitems" > <s:complexType> <s:sequence> <s:any /> </s:sequence> <s:anyAttribute /> </s:complexType> </s:element> </s:sequence> </s:complexType> </s:element> </s:sequence> </s:complexType> </s:element> |  | Protocol | Server | Normative | Adapter
MS-LISTSWS_R1582 | 3.1.4.2.2.2 | [AddDiscussionBoardItemResponse]AddDiscussionBoardItemResult: Contains an XML description of the new discussion board list item. |  | Protocol | Server | Informative | Unverified
MS-LISTSWS_R1583 | 3.1.4.2.2.2 | [AddDiscussionBoardItemResponse]listitems: The container element for the details of the new discussion board item. |  | Protocol | Server | Informative | Unverified
MS-LISTSWS_R330 | 3.1.4.2.2.2 | [In AddDiscussionBoardItem operation] [In AddDiscussionBoardItemResponse element] [In listitems field] The protocol server response included in the listitems element is modeled on a persistence format as specified in [MS-PRSTFR], excluding the <s:schema> element. |  | Protocol | Server | Normative | Adapter
MS-LISTSWS_R334 | 3.1.4.2.2.2 | [In AddDiscussionBoardItem operation] [In AddDiscussionBoardItemResponse element] [In listitems field] The listitems element includes attributes describing the namespaces for the persistence format |  | Protocol | Server | Normative | Adapter
MS-LISTSWS_R335 | 3.1.4.2.2.2 | [In AddDiscussionBoardItem operation] [In AddDiscussionBoardItemResponse element] The attributes included in listitems element MAY be ignored by the protocol client, as well as the TimeStamp attribute. |  | Protocol | Client | Normative | Unverified
MS-LISTSWS_R1584 | 3.1.4.2.2.2 | [AddDiscussionBoardItemResponse]listitems contains an inner element named rs:data, which is of type DataDefinition. |  | Protocol | Server | Normative | Adapter
MS-LISTSWS_R336 | 3.1.4.3 | The AddList operation is used to add a new list to the site that is based on the list template that has an identification matching the specified templateID |  | Protocol | Both | Informative | Unverified
MS-LISTSWS_R1585 | 3.1.4.3 | [The schema of AddList is defined as:]<wsdl:operation name="AddList"> <wsdl:input message="AddListSoapIn" /> <wsdl:output message="AddListSoapOut" /> </wsdl:operation> |  | Protocol | Both | Normative | Adapter
MS-LISTSWS_R340 | 3.1.4.3 | [In AddList operation] [If the protocol client sends an AddListSoapIn request message] the server responds with an AddListSoapOut response message. |  | Protocol | Server | Normative | Adapter
MS-LISTSWS_R341 | 3.1.4.3 | [In AddList operation] If the templateID provided is less than 0, the protocol server MUST return a SOAP fault. There is no error code for this fault. |  | Protocol | Server | Normative | Test Case
MS-LISTSWS_R1586 | 3.1.4.3 | [In AddList operation] [If the templateID provided is less than 0, the protocol server MUST return a SOAP fault. There is no error code for this fault.]This indicates that the list template is invalid. |  | Protocol | Server | Informative | Unverified
MS-LISTSWS_R342 | 3.1.4.3 | [In AddList operation] If the templateID provided is not one of the known list template identifiers, the protocol server MUST return a SOAP fault with error code 0x8102007b.This indicates that the list template is invalid. |  | Protocol | Server | Normative | Test Case
MS-LISTSWS_R343 | 3.1.4.3 | [In AddList operation] If no templateID parameter is provided, the protocol server MUST return a SOAP fault with error code 0x8102007b.This indicates that the list template is invalid. |  | Protocol | Server | Normative | Unverified
MS-LISTSWS_R344 | 3.1.4.3 | [In AddList operation] If the templateID provided matches a known template, but a list based on that template already exists and the template is marked as unique, the protocol server MUST return a SOAP fault with error code 0x8102003c. |  | Protocol | Server | Normative | Test Case
MS-LISTSWS_R1587 | 3.1.4.3 | [In AddList operation] [If the templateID provided matches a known template, but a list based on that template already exists and the template is marked as unique, the protocol server MUST return a SOAP fault with error code 0x8102003c.] This indicates that templateID provided is marked unique and that a list with the specified templateID already exists. |  | Protocol | Server | Normative | Test Case
MS-LISTSWS_R345 | 3.1.4.3 | [In AddList operation] If the feature identifier that corresponds with the provided templateID is not installed on the site, the protocol server MUST return a SOAP fault. |  | Protocol | Server | Normative | Unverified
MS-LISTSWS_R1588 | 3.1.4.3 | [In AddList operation] [If the feature identifier that corresponds with the provided templateID is not installed on the site, the protocol server MUST return a SOAP fault with error code 0x8107058a.] This indicates that the feature for the provided templateID is not installed on the site. |  | Protocol | Server | Normative | Unverified
MS-LISTSWS_R346 | 3.1.4.3 | [In AddList operation] If the listName is already used by another list then the protocol server MUST return a SOAP fault with error code 0x81020012. |  | Protocol | Server | Normative | Test Case
MS-LISTSWS_R1589 | 3.1.4.3 | [In AddList operation] [If the listName is already used by another list then the protocol server MUST return a SOAP fault with error code 0x81020012.] This indicates that another list has the specified listName. |  | Protocol | Server | Normative | Test Case
MS-LISTSWS_R347 | 3.1.4.3 | [In AddList operation] Otherwise [if the templateID provided matches a known template which can create a new list and the listName is not used by another list], a new list named listName MUST be created on the site, using the template with an identification matching the provided templateID and the list description MUST be the description passed in. |  | Protocol | Server | Normative | Test Case
MS-LISTSWS_R2534 | 3.1.4.3.1 | [In Messages] The following table summarizes the set of WSDL message definitions that are specific to this operation. |  | Protocol | Server | Informative | Unverified
MS-LISTSWS_R2535 | 3.1.4.3.1 | [In Messages] AddListSoapIn: The request to add a new list to the site that is based on the list template that has an identification matching the specified templateID. |  | Protocol | Client | Informative | Unverified
MS-LISTSWS_R2536 | 3.1.4.3.1 | [In Messages] AddListSoapOut : The response to a request to add a new list to the site. |  | Protocol | Server | Informative | Unverified
MS-LISTSWS_R348 | 3.1.4.3.1.1 | [In AddList operation] This message [AddListSoapIn] is the request to create a new list named listName on the site. |  | Protocol | Client | Informative | Unverified
MS-LISTSWS_R1590 | 3.1.4.3.1.1 | [AddListSoapIn]The SOAP Action value of the message is defined as follows: http://schemas.microsoft.com/sharepoint/soap/AddList |  | Protocol | Client | Informative | Unverified
MS-LISTSWS_R1591 | 3.1.4.3.1.1 | [AddListSoapIn]The SOAP Body contains an AddList element. |  | Protocol | Client | Normative | Unverified
MS-LISTSWS_R349 | 3.1.4.3.1.2 | [In AddList operation] This message [AddListSoapOut] is the response that confirms the addition of a new list after a call to the AddList operation. |  | Protocol | Server | Informative | Unverified
MS-LISTSWS_R1592 | 3.1.4.3.1.2 | [AddListSoapIn]The SOAP Action value of the message is defined as follows: http://schemas.microsoft.com/sharepoint/soap/AddList |  | Protocol | Server | Informative | Unverified
MS-LISTSWS_R1593 | 3.1.4.3.1.2 | [AddListSoapOut]The SOAP Body contains an AddListResponse element. |  | Protocol | Server | Normative | Adapter
MS-LISTSWS_R2537 | 3.1.4.3.2 | [In Elements] The following table summarizes the XML schema element definitions that are specific to this operation. |  | Protocol | Server | Informative | Unverified
MS-LISTSWS_R2538 | 3.1.4.3.2 | [In Elements] AddList: The request to add a new list to the site that is based on the list template that has an identification matching the specified templateID. |  | Protocol | Client | Informative | Unverified
MS-LISTSWS_R2539 | 3.1.4.3.2 | [In Elements] AddListResponse: Contains the response to a request to add a new list to the site. |  | Protocol | Server | Informative | Unverified
MS-LISTSWS_R350 | 3.1.4.3.2.1 | [In AddList operation] [In AddList element] This element specifies the request to add a new list to the current site with the provided listName and description, based on the template that has an identification matching the provided templateID. |  | Protocol | Client | Normative | Unverified
MS-LISTSWS_R1594 | 3.1.4.3.2.1 | [The schema of Addlist is defined as:]<s:element name="AddList"> <s:complexType> <s:sequence> <s:element name="listName" type="s:string"/> <s:element name="description" type="s:string" minOccurs="0"/> <s:element name="templateID" type="s:int"/> </s:sequence> </s:complexType> </s:element> |  | Protocol | Client | Normative | Unverified
MS-LISTSWS_R1595 | 3.1.4.3.2.1 | [AddList]listName : The name for the list to be created on the site. |  | Protocol | Client | Informative | Unverified
MS-LISTSWS_R1596 | 3.1.4.3.2.1 | [AddList]description : A string that is the description of the new list. |  | Protocol | Client | Informative | Unverified
MS-LISTSWS_R1597 | 3.1.4.3.2.1 | [AddList]templateID: The list template identifier of a template that is already installed on the site. See [MS-WSSFO2] section 2.2.3.12. The value of templateID refers to one of the identifiers in the referenced list. |  | Protocol | Client | Informative | Unverified
MS-LISTSWS_R351 | 3.1.4.3.2.2 | [In AddList operation] [In AddListResponse element] This element contains the response that is sent to the protocol client after a successful AddList call. |  | Protocol | Server | Informative | Unverified
MS-LISTSWS_R1598 | 3.1.4.3.2.2 | [The schema of AddListResponse is defined as:] <s:element name="AddListResponse"> <s:complexType> <s:sequence> <s:element minOccurs="0" maxOccurs="1" name="AddListResult"> <s:complexType mixed="true"> <s:sequence> <s:element name="List" type="tns:ListDefinitionSchema" /> </s:sequence> </s:complexType> </s:element> </s:sequence> </s:complexType> </s:element> |  | Protocol | Server | Normative | Adapter
MS-LISTSWS_R1599 | 3.1.4.3.2.2 | [AddListResponse]AddListResult: Contains information about the properties and schema of the list created by the AddList operation. See section 2.2.4.12 for more details. |  | Protocol | Server | Informative | Unverified
MS-LISTSWS_R352 | 3.1.4.4 | [In AddListFromFeature operation] The AddListFromFeature operation<36> is used to add a new list to the specified site based on the specified template and feature. |  | Protocol | Both | Normative | Non-testable | Verified by derived requirement: MS-LISTSWS_R3521.
MS-LISTSWS_R1600 | 3.1.4.4 | [The schema of AddListFromFeature is defined as:]<wsdl:operation name="AddListFromFeature"> <wsdl:input message="AddListFromFeatureSoapIn" /> <wsdl:output message="AddListFromFeatureSoapOut" /> </wsdl:operation> |  | Protocol | Both | Normative | Adapter
MS-LISTSWS_R356 | 3.1.4.4 | [In AddListFromFeature operation] [If the protocol client sends an AddListFromFeatureSoapIn request message,] the server responds with an AddListFromFeatureSoapOut response message. |  | Protocol | Server | Normative | Adapter
MS-LISTSWS_R357 | 3.1.4.4 | [In AddListFromFeature operation] If the templateID provided is less than 0, the protocol server MUST return a SOAP fault. There is no error code for this fault. |  | Protocol | Server | Normative | Test Case
MS-LISTSWS_R358 | 3.1.4.4 | [In AddListFromFeature operation] If the templateID provided is not one of the known list template identifiers, the protocol server SHOULD<37> return a SOAP fault with the error string "Parameter {0} is missing or invalid". |  | Protocol | Server | Normative | Non-testable | Verified by derived requirements: MS-LISTSWS_R3581, MS-LISTSWS_R2771.
MS-LISTSWS_R2299 | 3.1.4.4 | [In AddListFromFeature operation] If no templateID parameter is provided, the protocol server SHOULD<37> return a SOAP fault with the error string "Parameter {0} is missing or invalid". |  | Protocol | Server | Normative | Non-testable
MS-LISTSWS_R1602 | 3.1.4.4 | [In AddListFromFeature operation] [If the templateID provided is not one of the known list template identifiers or no templateID parameter is provided, the protocol server SHOULD<37> return a SOAP fault with the error string "Parameter {0} is missing or invalid".]This indicates that the list template is missing or invalid. |  | Protocol | Server | Informative | Unverified
MS-LISTSWS_R359 | 3.1.4.4 | [In AddListFromFeature operation] If the templateID provided matches a known template, but a list based on that template already exists and the template is marked as unique, the protocol server MUST return a SOAP fault with error code 0x8102003c. |  | Protocol | Server | Normative | Unverified
MS-LISTSWS_R1603 | 3.1.4.4 | [In AddListFromFeature operation] [If the templateID provided matches a known template, but a list based on that template already exists and the template is marked as unique, the protocol server MUST return a SOAP fault with error code 0x8102003c.] This indicates that templateID provided is marked unique and that a list with the specified templateID already exists. |  | Protocol | Server | Normative | Unverified
MS-LISTSWS_R360 | 3.1.4.4 | [In AddListFromFeature operation] If the featureID tag is specified and the value is not a GUID or empty, the protocol server MUST return a SOAP fault. |  | Protocol | Server | Normative | Test Case
MS-LISTSWS_R1604 | 3.1.4.4 | [In AddListFromFeature operation] [If the featureID tag is specified and the value is not a GUID or empty, the protocol server MUST return a SOAP fault.]There is no error code returned for this fault. |  | Protocol | Server | Normative | Test Case
MS-LISTSWS_R361 | 3.1.4.4 | [In AddListFromFeature] If the provided featureID is {00000000-0000-0000-0000-000000000000}, the protocol server MUST do a lookup on the legacy types (see: list template identifier) to find the correct feature identifier. |  | Protocol | Server | Normative | Non-testable
MS-LISTSWS_R362 | 3.1.4.4 | [In AddListFromFeature] If no featureID is specified, the protocol server MUST do a lookup on the legacy types (see: list template identifier) to find the correct feature identifier. |  | Protocol | Server | Normative | Non-testable
MS-LISTSWS_R363 | 3.1.4.4 | [In AddListFromFeature] If it [the server] cannot find a featureID for the provided templateID, the protocol server MUST return a SOAP fault. |  | Protocol | Server | Normative | Unverified
MS-LISTSWS_R2131 | 3.1.4.4 | [In AddListFromFeature][ If it [the server] cannot find a featureID for the provided templateID, the protocol server MUST return a SOAP fault.]There is no error code returned for this fault. |  | Protocol | Server | Normative | Unverified
MS-LISTSWS_R1605 | 3.1.4.4 | [AddListFromFeature]If the provided templateID cannot be used with the provided featureID, the protocol server MUST return a SOAP fault with error code 0x81072101 |  | Protocol | Server | Normative | Test Case
MS-LISTSWS_R1606 | 3.1.4.4 | [AddListFromFeature] [If the provided templateID cannot be used with the provided featureID, the protocol server MUST return a SOAP fault with error code 0x81072101] This indicates that the SOAP protocol failed to add a list. |  | Protocol | Server | Normative | Test Case
MS-LISTSWS_R364 | 3.1.4.4 | [In AddListFromFeature] If the specified featureID is not installed on the site for the specified templateID, the protocol server MUST return a SOAP fault. |  | Protocol | Server | Normative | Unverified
MS-LISTSWS_R1607 | 3.1.4.4 | [In AddListFromFeature] [If the specified featureID is not installed on the site for the specified templateID, the protocol server MUST return a SOAP fault.] This indicates that the feature for the provided templateID is not installed on the site. |  | Protocol | Server | Normative | Unverified
MS-LISTSWS_R365 | 3.1.4.4 | [In AddListFromFeature] If the listName is already used by another list then the protocol server MUST return a SOAP fault with error code 0x81020012. |  | Protocol | Server | Normative | Test Case
MS-LISTSWS_R1608 | 3.1.4.4 | [In AddListFromFeature] [If the listName is already used by another list then the protocol server MUST return a SOAP fault with error code 0x81020012.] This indicates that another list has the specified listName. |  | Protocol | Server | Normative | Test Case
MS-LISTSWS_R366 | 3.1.4.4 | [In AddListFromFeature] If there are no other errors, a new list MUST be created on the site by using the listName, description, featureID, and templateID specified in the AddListSoapIn request message. |  | Protocol | Server | Normative | Test Case
MS-LISTSWS_R2540 | 3.1.4.4.1 | [In Messages] The following table summarizes the set of WSDL message definitions that are specific to this operation. |  | Protocol | Server | Informative | Unverified
MS-LISTSWS_R2541 | 3.1.4.4.1 | [In Messages] AddListFromFeatureSoapIn: The request to add a new list to the specified site based on the specified template and feature. |  | Protocol | Client | Informative | Unverified
MS-LISTSWS_R2542 | 3.1.4.4.1 | [In Messages] AddListFromFeatureSoapOut : The response to a request to add a new list to the specified site based on the specified template and feature. |  | Protocol | Server | Informative | Unverified
MS-LISTSWS_R1609 | 3.1.4.4.1.1 | [AddListFromFeatureSoapIn]This message is the request to create a new list, named "listName", on the site. |  | Protocol | Client | Informative | Unverified
MS-LISTSWS_R1610 | 3.1.4.4.1.1 | [AddListFromFeatureSoapIn]The SOAP Action value of the message is defined as follows: http://schemas.microsoft.com/sharepoint/soap/AddListFromFeature |  | Protocol | Client | Informative | Unverified
MS-LISTSWS_R1611 | 3.1.4.4.1.1 | [AddListFromFeatureSoapIn]The SOAP Body contains an AddListFromFeature element. |  | Protocol | Client | Normative | Unverified
MS-LISTSWS_R367 | 3.1.4.4.1.2 | [In AddListFromFeature operation] This message [AddListFromFeatureSoapOut] is the response that confirms the addition of a new list after a call to AddList. |  | Protocol | Server | Informative | Unverified
MS-LISTSWS_R1612 | 3.1.4.4.1.2 | [AddListFromFeatureSoapOut]The SOAP Action value of the message is defined as follows: http://schemas.microsoft.com/sharepoint/soap/AddListFromFeature |  | Protocol | Server | Informative | Unverified
MS-LISTSWS_R1613 | 3.1.4.4.1.2 | [AddListFromFeatureSoapOut]The SOAP Body contains an AddListFromFeatureResponse element |  | Protocol | Server | Normative | Adapter
MS-LISTSWS_R2543 | 3.1.4.4.2 | [In Elements] The following table summarizes the XML schema element definitions that are specific to this operation. |  | Protocol | Server | Informative | Unverified
MS-LISTSWS_R2544 | 3.1.4.4.2 | [In Elements] AddListFromFeature : The request to add a new list to the specified site based on the specified template and feature. |  | Protocol | Client | Informative | Unverified
MS-LISTSWS_R2545 | 3.1.4.4.2 | [In Elements] AddListFromFeatureResponse: Contains the response to a request to add a new list to the specified site based on the specified template and feature. |  | Protocol | Server | Informative | Unverified
MS-LISTSWS_R1614 | 3.1.4.4.2.1 | [AddListFromFeature]This element specifies that a list with the specified name and description be added on the specified site by using the predefined template specified by the templateID parameter. |  | Protocol | Client | Normative | Unverified
MS-LISTSWS_R1615 | 3.1.4.4.2.1 | [AddListFromFeature]This request differs from the AddList operation in that it utilizes the additional featureID parameter to specify which feature to use. |  | Protocol | Client | Normative | Unverified
MS-LISTSWS_R1616 | 3.1.4.4.2.1 | [The schema of AddListFromFeature is defined as:]<s:element name="AddListFromFeature"> <s:complexType> <s:sequence> <s:element name="listName" type="s:string"/> <s:element name="description" type="s:string" minOccurs="0"/> <s:element name="featureID" minOccurs="0" > <s:simpleType> <s:restriction base="s:string"> <s:pattern value="[0-9a-fA-F]{8}-[0-9a-fA-F]{4}-[0-9a-fA-F]{4}-[0-9a-fA-F]{4}-[0-9a-fA-F]{12}" /> </s:restriction> </s:simpleType> </s:element> <s:element name="templateID" type="s:int"/> </s:sequence> </s:complexType> </s:element> |  | Protocol | Client | Normative | Unverified
MS-LISTSWS_R1617 | 3.1.4.4.2.1 | [AddListFromFeature]listName : The name of the list to create on the site. |  | Protocol | Client | Informative | Unverified
MS-LISTSWS_R1618 | 3.1.4.4.2.1 | [AddListFromFeature]description : A string that is the description of the list to be created. |  | Protocol | Client | Informative | Unverified
MS-LISTSWS_R1619 | 3.1.4.4.2.1 | [AddListFromFeature]featureID : The GUID for an installed feature to use for creating the new list. |  | Protocol | Client | Informative | Unverified
MS-LISTSWS_R1620 | 3.1.4.4.2.1 | [AddListFromFeature]templateID: The list template identifier of a template that is already installed on the site. See section 2.2.4.11. |  | Protocol | Client | Informative | Unverified
MS-LISTSWS_R368 | 3.1.4.4.2.2 | [In AddListFromFeature operation] This element [AddListFromFeatureResponse] contains the response that is sent to the protocol client after a successful AddListFromFeature call. |  | Protocol | Server | Informative | Unverified
MS-LISTSWS_R1621 | 3.1.4.4.2.2 | [The schema of AddListFromFeatureResponse is defined as:] <s:element name="AddListFromFeatureResponse"> <s:complexType> <s:sequence> <s:element minOccurs="0" maxOccurs="1" name="AddListFromFeatureResult"> <s:complexType mixed="true"> <s:sequence> <s:element name="List" type="tns:ListDefinitionSchema" /> </s:sequence> </s:complexType> </s:element> </s:sequence> </s:complexType> </s:element> |  | Protocol | Server | Normative | Adapter
MS-LISTSWS_R1622 | 3.1.4.4.2.2 | [AddListFromFeatureResponse]AddListFromFeatureResult: Contains information about the properties and schema of the list created by the AddListFromFeature operation. See section 2.2.4.12 for more details. |  | Protocol | Server | Normative | Adapter
MS-LISTSWS_R988 | 3.1.4.5 | The AddWikiPage operation MUST NOT be used. |  | Protocol | Both | Normative | Non-testable
MS-LISTSWS_R989 | 3.1.4.5 | [The schema of AddWikiPage is defined as :]<wsdl:operation name="AddWikiPage"> <wsdl:input message="AddWikiPageSoapIn" /> <wsdl:output message="AddWikiPageSoapOut" /> </wsdl:operation> |  | Protocol | Both | Normative | Non-testable
MS-LISTSWS_R2546 | 3.1.4.5.1 | [In Messages] The following table summarizes the set of WSDL message definitions that are specific to this operation. |  | Protocol | Server | Informative | Unverified
MS-LISTSWS_R2547 | 3.1.4.5.1 | [In Messages] AddWikiPageSoapIn: The request to add a wiki page to a wiki library. |  | Protocol | Client | Informative | Unverified
MS-LISTSWS_R2548 | 3.1.4.5.1 | [In Messages] AddWikiPageSoapOut: The response to a request to add a wiki page to a wiki library. |  | Protocol | Server | Informative | Unverified
MS-LISTSWS_R1000 | 3.1.4.5.1.1 | [In AddWikiPage operation]This message MUST NOT be used. |  | Protocol | Client | Normative | Unverified
MS-LISTSWS_R1003 | 3.1.4.5.1.2 | [In AddWikiPage operation]This message MUST NOT be used. |  | Protocol | Server | Normative | Non-testable
MS-LISTSWS_R2549 | 3.1.4.5.2 | [In Elements] The following table summarizes the XML schema element definitions that are specific to this operation. |  | Protocol | Server | Informative | Unverified
MS-LISTSWS_R2550 | 3.1.4.5.2 | [In Elements] AddWikiPage: The request to add a wiki page to a wiki library. |  | Protocol | Client | Informative | Unverified
MS-LISTSWS_R2551 | 3.1.4.5.2 | [In Elements] AddWikiPageResponse : Contains the response to a request to add a wiki page to a wiki library. |  | Protocol | Server | Informative | Unverified
MS-LISTSWS_R1006 | 3.1.4.5.2.1 | [In AddWikiPage]This element MUST NOT be used. |  | Protocol | Client | Normative | Unverified
MS-LISTSWS_R1007 | 3.1.4.5.2.1 | [The schema of AddWikiPage is defined as:]<s:element name="AddWikiPage"> <s:element name="AddWikiPage"> <s:complexType> <s:sequence> <s:element minOccurs="0" maxOccurs="1" name="strListName" type="s:string" /> <s:element minOccurs="0" maxOccurs="1" name="listRelPageUrl" type="s:string" /> <s:element minOccurs="0" maxOccurs="1" name="wikiContent" type="s:string" /> </s:sequence> </s:complexType> </s:element> |  | Protocol | Client | Normative | Unverified
MS-LISTSWS_R1008 | 3.1.4.5.2.1 | [In AddWikiPage]strListName: MUST NOT be used. |  | Protocol | Client | Normative | Unverified
MS-LISTSWS_R1009 | 3.1.4.5.2.1 | [In AddWikiPage]listRelPageUrl: MUST NOT be used. |  | Protocol | Client | Normative | Unverified
MS-LISTSWS_R1010 | 3.1.4.5.2.1 | [In AddWikiPage]wikiContent: MUST NOT be used. |  | Protocol | Client | Normative | Unverified
MS-LISTSWS_R1011 | 3.1.4.5.2.2 | [In AddWikiPageResponse]This element MUST NOT be used. |  | Protocol | Server | Normative | Non-testable
MS-LISTSWS_R1013 | 3.1.4.5.2.2 | [The schema of AddWikiPageResponse is defined as:]<s:element name="AddWikiPageResponse"> <s:complexType> <s:sequence> <s:element name="AddWikiPageResult" minOccurs="0"> <s:complexType mixed="true"> <s:sequence> <s:element name="listitems" > <s:complexType> <s:sequence> <s:any /> </s:sequence> <s:anyAttribute /> </s:complexType> </s:element> </s:sequence> </s:complexType> </s:element> </s:sequence> </s:complexType> </s:element> |  | Protocol | Server | Normative | Non-testable
MS-LISTSWS_R1623 | 3.1.4.6 | [ApplyContentTypeToList] The ApplyContentTypeToList operation<38> is used to apply an existing site content type to the requested list. |  | Protocol | Both | Normative | Non-testable | Verified by derived requirement: MS-LISTSWS_R16231.
MS-LISTSWS_R1624 | 3.1.4.6 | [The schema of ApplyContentTypeToList is defined as:]<wsdl:operation name="ApplyContentTypeToList"> <wsdl:input message="ApplyContentTypeToListSoapIn" /> <wsdl:output message="ApplyContentTypeToListSoapOut" /> </wsdl:operation> |  | Protocol | Both | Normative | Adapter
MS-LISTSWS_R372 | 3.1.4.6 | [In ApplyContentTypeToList operation] [If the protocol client sends an ApplyContentTypeToListSoapIn request message] the protocol server responds with an ApplyContentTypeToListSoapOut response message. |  | Protocol | Server | Normative | Adapter
MS-LISTSWS_R373 | 3.1.4.6 | [In ApplyContentTypeToList operation] If the content type cannot be found, the protocol server MUST return a SOAP fault. |  | Protocol | Server | Normative | Test Case
MS-LISTSWS_R1625 | 3.1.4.6 | [In ApplyContentTypeToList operation] [If the content type cannot be found, the protocol server MUST return a SOAP fault.]There is no error code returned for this fault. |  | Protocol | Server | Normative | Test Case
MS-LISTSWS_R374 | 3.1.4.6 | [In ApplyContentTypeToList operation] If the specified listName is a valid GUID and corresponds to the identification of a list on the site, use that list. |  | Protocol | Server | Normative | Test Case
MS-LISTSWS_R376 | 3.1.4.6 | [In ApplyContentTypeToList operation] If the specified listName is not a valid GUID, check if the listName corresponds to the list title of a list on the site and if so, use that list. |  | Protocol | Server | Normative | Test Case
MS-LISTSWS_R377 | 3.1.4.6 | [In ApplyContentTypeToList operation] If the specified listName does not correspond to the identification of a list on the site, check if the listName corresponds to the list title of a list on the site and if so, use that list. |  | Protocol | Server | Normative | Test Case
MS-LISTSWS_R378 | 3.1.4.6 | [In ApplyContentTypeToList operation] If listName does not correspond to a list from either of these checks, the protocol server SHOULD<39> return a SOAP fault with error code 0x82000006. |  | Protocol | Server | Normative | Non-testable | Verified by derived requirements: MS-LISTSWS_R2752, MS-LISTSWS_R2433.
MS-LISTSWS_R1626 | 3.1.4.6 | [In ApplyContentTypeToList operation] [If listName does not correspond to a list from either of these checks, the protocol server should<39> return a SOAP fault with error code 0x82000006.] This indicates that the list does not exist or might have been deleted by another user. |  | Protocol | Server | Informative | Unverified
MS-LISTSWS_R379 | 3.1.4.6 | [In ApplyContentTypeToList operation] Otherwise [if the specified listName is a valid GUID and corresponds to the identification of a list on the site and the contentTypeId is a valid ContentTypeId corresponds to the identification of the content type that is to be associated with the list], after the method runs, the requested list will have the content type added to its list of valid content types. |  | Protocol | Server | Normative | Test Case
MS-LISTSWS_R2552 | 3.1.4.6.1 | [In Messages] The following table summarizes the set of WSDL message definitions that are specific to this operation. |  | Protocol | Server | Informative | Unverified
MS-LISTSWS_R2553 | 3.1.4.6.1 | [In Messages] ApplyContentTypeToListSoapIn: The request to apply an existing site content type to the requested list. |  | Protocol | Client | Informative | Unverified
MS-LISTSWS_R2554 | 3.1.4.6.1 | [In Messages] ApplyContentTypeToListSoapOut : The response to a request to apply an existing site content type to the requested list. |  | Protocol | Server | Informative | Unverified
MS-LISTSWS_R380 | 3.1.4.6.1.1 | [In ApplyContentTypeToList operation] This message [ApplyContentTypeToListSoapIn] is the request of the ApplyContentTypeToList operation. |  | Protocol | Client | Informative | Unverified
MS-LISTSWS_R1627 | 3.1.4.6.1.1 | The SOAP Action value of the message is defined as follows: http://schemas.microsoft.com/sharepoint/soap/ApplyContentTypeToList |  | Protocol | Client | Informative | Unverified
MS-LISTSWS_R2132 | 3.1.4.6.1.1 | [ApplyContentTypeToListSoapIn]The SOAP Body contains an ApplyContentTypeToList element. |  | Protocol | Client | Normative | Unverified
MS-LISTSWS_R381 | 3.1.4.6.1.2 | [In ApplyContentTypeToList operation] This message [ApplyContentTypeToListSoapOut] is the response of the ApplyContentTypeToList operation. |  | Protocol | Server | Informative | Unverified
MS-LISTSWS_R1628 | 3.1.4.6.1.2 | [ApplyContentTypeToListSoapOut]The SOAP Action value of the message is defined as follows: http://schemas.microsoft.com/sharepoint/soap/ApplyContentTypeToList |  | Protocol | Server | Informative | Unverified
MS-LISTSWS_R1629 | 3.1.4.6.1.2 | [ApplyContentTypeToListSoapOut]The SOAP Body contains an ApplyContentTypeToListResponse element. |  | Protocol | Server | Normative | Adapter
MS-LISTSWS_R2555 | 3.1.4.6.2 | [In Elements] The following table summarizes the XML schema element definitions that are specific to this operation. |  | Protocol | Server | Informative | Unverified
MS-LISTSWS_R2556 | 3.1.4.6.2 | [In Elements] ApplyContentTypeToList : The request to apply an existing site content type to the requested list. |  | Protocol | Client | Informative | Unverified
MS-LISTSWS_R2557 | 3.1.4.6.2 | [In Elements] ApplyContentTypeToListResponse: Contains the response to a request to apply an existing site content type to the requested list. |  | Protocol | Server | Informative | Unverified
MS-LISTSWS_R1630 | 3.1.4.6.2.1 | [ApplyContentTypeToList]This element specifies details for the request to apply a content type to a list. |  | Protocol | Client | Informative | Unverified
MS-LISTSWS_R1631 | 3.1.4.6.2.1 | [The schema of ApplyContentTypeToList is defined as:]<s:element name="ApplyContentTypeToList"> <s:complexType> <s:sequence> <s:element name="webUrl" type="s:string" minOccurs="0" /> <s:element name="contentTypeId" type="core:ContentTypeId" /> <s:element name="listName" type="s:string" /> </s:sequence> </s:complexType> </s:element> |  | Protocol | Client | Normative | Unverified
MS-LISTSWS_R382 | 3.1.4.6.2.1 | [In ApplyContentTypeToList operation] [In ApplyContentTypeToList element] [In webUrl field] This parameter is reserved and MUST be ignored. |  | Protocol | Client | Normative | Unverified
MS-LISTSWS_R383 | 3.1.4.6.2.1 | [In ApplyContentTypeToList operation] [In ApplyContentTypeToList element] [In webUrl field] The value MUST be an empty string if it is present. |  | Protocol | Client | Normative | Unverified
MS-LISTSWS_R1632 | 3.1.4.6.2.1 | [ApplyContentTypeToList]contentTypeId: The content type identifier of the content type that is to be associated with the specified list. |  | Protocol | Client | Informative | Unverified
MS-LISTSWS_R1633 | 3.1.4.6.2.1 | [ApplyContentTypeToList]listName: The GUID or the list title of the list in the context site that is to have the content type applied to it. |  | Protocol | Client | Informative | Unverified
MS-LISTSWS_R1634 | 3.1.4.6.2.2 | [ApplyContentTypeToListResponse]This element contains the response to the request to add a content type to a list. |  | Protocol | Server | Informative | Unverified
MS-LISTSWS_R1635 | 3.1.4.6.2.2 | [The schema of ApplyContentTypeToListResponse is defined as:] <s:element name="ApplyContentTypeToListResponse"> <s:complexType> <s:sequence> <s:element minOccurs="0" maxOccurs="1" name="ApplyContentTypeToListResult"> <s:complexType mixed="true"> <s:sequence> <s:element name="Success"> <s:complexType/> </s:element> </s:sequence> </s:complexType> </s:element> </s:sequence> </s:complexType> </s:element> |  | Protocol | Server | Normative | Adapter
MS-LISTSWS_R384 | 3.1.4.6.2.2 | [In ApplyContentTypeToList operation] If the operation succeeds, an ApplyContentTypeToListResult MUST be returned. |  | Protocol | Server | Normative | Adapter
MS-LISTSWS_R385 | 3.1.4.6.2.2 | [In ApplyContentTypeToList operation] If the operation fails, a SOAP fault MUST be returned. |  | Protocol | Server | Normative | Test Case
MS-LISTSWS_R1636 | 3.1.4.6.2.2 | [ApplyContentTypeToListResponse]The possible error codes are described in section 3.1.4.6. |  | Protocol | Server | Informative | Unverified
MS-LISTSWS_R1637 | 3.1.4.6.2.2 | [ApplyContentTypeToListResponse]Success: An empty element, the presence of which indicates that the request was handled successfully. |  | Protocol | Server | Informative | Unverified
MS-LISTSWS_R1638 | 3.1.4.7 | [CheckInFile]The CheckInFile operation<40> is used to check in documents to a document library. |  | Protocol | Both | Normative | Non-testable | Verified by derived requirement: MS-LISTSWS_R16381.
MS-LISTSWS_R1639 | 3.1.4.7 | [The schema of CheckInFile is defined as:]<wsdl:operation name="CheckInFile"> <wsdl:input message="CheckInFileSoapIn" /> <wsdl:output message="CheckInFileSoapOut" /> </wsdl:operation> |  | Protocol | Both | Normative | Adapter
MS-LISTSWS_R389 | 3.1.4.7 | [In CheckInFile operation] [If the protocol client sends a CheckInFileSoapIn request message] the protocol server responds with a CheckInFileSoapOut response message. |  | Protocol | Server | Normative | Adapter
MS-LISTSWS_R390 | 3.1.4.7 | [In CheckInFile operation] If the pageUrl is null the protocol server MUST return a SOAP fault with error code 0x82000001. |  | Protocol | Server | Normative | Test Case
MS-LISTSWS_R391 | 3.1.4.7 | [In CheckInFile operation] If the pageUrl is empty string the protocol server MUST return a SOAP fault with error code 0x82000001. |  | Protocol | Server | Normative | Test Case
MS-LISTSWS_R1640 | 3.1.4.7 | [In CheckInFile operation] [If the pageUrl is empty string the protocol server MUST return a SOAP fault with error code 0x82000001.] This indicates that the parameter pageUrl is missing. |  | Protocol | Server | Normative | Test Case
MS-LISTSWS_R392 | 3.1.4.7 | [In CheckInFile operation] If the pageUrl is an invalid URL, the protocol server SHOULD<41> return a SOAP fault with error string "Invalid URI: The format of the URI could not be determined". |  | Protocol | Server | Normative | Non-testable | Verified by derived requirements: MS-LISTSWS_R3921, MS-LISTSWS_R3922.
MS-LISTSWS_R1641 | 3.1.4.7 | [In CheckInFile operation] [If the pageUrl is an invalid URL, the protocol server SHOULD<41> return a SOAP fault with error string "Invalid URI: The format of the URI could not be determined".] This indicates that the parameter pageUrl is invalid. |  | Protocol | Server | Normative | Test Case
MS-LISTSWS_R393 | 3.1.4.7 | [In CheckInFile operation] If the pageUrl does not refer to a document, the protocol server MUST return a SOAP fault. |  | Protocol | Server | Normative | Test Case
MS-LISTSWS_R1642 | 3.1.4.7 | [In CheckInFile operation] [If the pageUrl does not refer to a document library, the protocol server MUST return a SOAP fault.]There is no error code returned for this fault. |  | Protocol | Server | Normative | Test Case
MS-LISTSWS_R395 | 3.1.4.7 | [In CheckInFile operation] If the CheckinType element is an empty string, the protocol server MUST return a SOAP fault. |  | Protocol | Server | Normative | Test Case
MS-LISTSWS_R1643 | 3.1.4.7 | [In CheckInFile operation] [If the checkInType parameter is an empty string, the protocol server MUST return a SOAP fault.]There is no error code for this fault. |  | Protocol | Server | Normative | Test Case
MS-LISTSWS_R397 | 3.1.4.7 | [In CheckInFile operation] If the CheckinType is 2 for a file that has no checked-in copy, the protocol server MUST return a SOAP fault. |  | Protocol | Server | Normative | Unverified
MS-LISTSWS_R1644 | 3.1.4.7 | [CheckInFile]Such a file could be generated by creating or uploading to a checked out state and never checking in. |  | Protocol | Server | Informative | Unverified
MS-LISTSWS_R398 | 3.1.4.7 | [In CheckInFile operation] If there are no other errors, the document located at pageUrl MUST be checked-in by using comments and CheckinType specified in the CheckInFileSoapIn request message. |  | Protocol | Server | Normative | Test Case
MS-LISTSWS_R2558 | 3.1.4.7.1 | [In Messages] The following table summarizes the set of WSDL message definitions that are specific to this operation. |  | Protocol | Server | Informative | Unverified
MS-LISTSWS_R2559 | 3.1.4.7.1 | [In Messages] CheckInFileSoapIn: The request to check in documents to a document library. |  | Protocol | Client | Informative | Unverified
MS-LISTSWS_R2560 | 3.1.4.7.1 | [In Messages] CheckInFileSoapOut : The response to a request to check in documents to a document library. |  | Protocol | Server | Informative | Unverified
MS-LISTSWS_R399 | 3.1.4.7.1.1 | [In CheckInFile operation] This message [CheckInFileSoapIn] is the request to check in the document giving its location, comments and type of check-in. |  | Protocol | Client | Informative | Unverified
MS-LISTSWS_R1645 | 3.1.4.7.1.1 | [CheckInFileSoapIn]The SOAP Action value of the message is defined as follows: http://schemas.microsoft.com/sharepoint/soap/CheckInFile |  | Protocol | Client | Informative | Unverified
MS-LISTSWS_R1646 | 3.1.4.7.1.1 | [CheckInFileSoapIn]The SOAP Body contains a CheckInFile element. |  | Protocol | Client | Normative | Unverified
MS-LISTSWS_R400 | 3.1.4.7.1.2 | [In CheckInFile operation] This message [CheckInFileSoapOut] is the response that confirms checking in the document. |  | Protocol | Server | Informative | Unverified
MS-LISTSWS_R1647 | 3.1.4.7.1.2 | [CheckInFileSoapOut]The SOAP Action value of the message is defined as follows: http://schemas.microsoft.com/sharepoint/soap/CheckInFile |  | Protocol | Server | Informative | Unverified
MS-LISTSWS_R1648 | 3.1.4.7.1.2 | [CheckInFileSoapOut]The SOAP Body contains a CheckInFileResponse element. |  | Protocol | Server | Normative | Adapter
MS-LISTSWS_R2561 | 3.1.4.7.2 | [In Elements] The following table summarizes the XML schema element definitions that are specific to this operation. |  | Protocol | Server | Informative | Unverified
MS-LISTSWS_R2562 | 3.1.4.7.2 | [In Elements] CheckInFile: The request to check in documents to a document library. |  | Protocol | Client | Informative | Unverified
MS-LISTSWS_R2563 | 3.1.4.7.2 | [In Elements] CheckInFileResponse : Contains the response to a request to check in documents to a document library. |  | Protocol | Server | Informative | Unverified
MS-LISTSWS_R1649 | 3.1.4.7.2.1 | [CheckInFile]This element specifies details for the request to check in a document with the provided pageUrl, comment, and CheckinType. |  | Protocol | Client | Normative | Unverified
MS-LISTSWS_R1650 | 3.1.4.7.2.1 | [The schema of CheckInFile is defined as:] <s:element name="CheckInFile"> <s:complexType> <s:sequence> <s:element minOccurs="0" maxOccurs="1" name="pageUrl" type="s:string" /> <s:element name="comment" type="s:string" minOccurs="0"/> <s:element minOccurs="0" maxOccurs="1" name="CheckinType" type="s:string" /> </s:sequence> </s:complexType> </s:element> |  | Protocol | Client | Normative | Unverified
MS-LISTSWS_R1651 | 3.1.4.7.2.1 | [CheckInFile]pageUrl : The URL of the document to check in. |  | Protocol | Client | Informative | Unverified
MS-LISTSWS_R1652 | 3.1.4.7.2.1 | [CheckInFile]comment : A string containing check-in comments. |  | Protocol | Client | Informative | Unverified
MS-LISTSWS_R1653 | 3.1.4.7.2.1 | [CheckInFile]CheckinType: A string representation of the values 0, 1 or 2. |  | Protocol | Client | Informative | Unverified
MS-LISTSWS_R401 | 3.1.4.7.2.1 | [In CheckInFile operation] [In CheckInFile element] These values MUST map to one of the enumerated values in the following table:0, 1, 2. |  | Protocol | Client | Normative | Unverified
MS-LISTSWS_R1654 | 3.1.4.7.2.1 | [CheckInFile]0 means MinorCheckIn |  | Protocol | Client | Informative | Unverified
MS-LISTSWS_R1655 | 3.1.4.7.2.1 | CheckInFile1 means MajorCheckIn |  | Protocol | Client | Informative | Unverified
MS-LISTSWS_R1656 | 3.1.4.7.2.1 | [CheckInFile]2 means OverwriteCheckIn |  | Protocol | Client | Informative | Unverified
MS-LISTSWS_R1657 | 3.1.4.7.2.2 | [CheckInFileResponse]This element contains the response that is sent to the protocol client after a successful CheckInFile operation. |  | Protocol | Server | Informative | Unverified
MS-LISTSWS_R1658 | 3.1.4.7.2.2 | [The schema of CheckInFileResponse is defined as:]<s:element name="CheckInFileResponse"> <s:complexType> <s:sequence> <s:element name="CheckInFileResult" type="s:boolean"/> </s:sequence> </s:complexType> </s:element> |  | Protocol | Server | Normative | Adapter
MS-LISTSWS_R1659 | 3.1.4.7.2.2 | [CheckInFileResponse]CheckInFileResult: The value of the CheckInFileResult specifies whether the call is successful or not. |  | Protocol | Server | Normative | Adapter
MS-LISTSWS_R2304 | 3.1.4.7.2.2 | [CheckInFileResponse][CheckInFileResult] [The value is True if the operation is successful;] otherwise, False is returned. |  | Protocol | Server | Normative | Test Case
MS-LISTSWS_R1660 | 3.1.4.7.2.2 | [CheckInFileResponse][CheckInFileResult]The value is True if the operation is successful; |  | Protocol | Server | Normative | Test Case
MS-LISTSWS_R1661 | 3.1.4.8 | [CheckOutFile]The CheckOutFile operation<42> is used to check out a document in a document library. |  | Protocol | Both | Normative | Non-testable | Verified by derived requirement: MS-LISTSWS_R16611.
MS-LISTSWS_R1662 | 3.1.4.8 | [The schema of CheckOutFile is defined as:]<wsdl:operation name="CheckOutFile"> <wsdl:input message="CheckOutFileSoapIn" /> <wsdl:output message="CheckOutFileSoapOut" /> </wsdl:operation> |  | Protocol | Both | Normative | Adapter
MS-LISTSWS_R405 | 3.1.4.8 | [In CheckOutFile operation] [If the protocol client sends a CheckOutFileSoapIn request message] the protocol server responds with a CheckOutFileSoapOut response message. |  | Protocol | Server | Normative | Adapter
MS-LISTSWS_R406 | 3.1.4.8 | [In CheckOutFile operation]If the pageUrl is null the protocol server MUST return a SOAP fault with error code 0x82000001. |  | Protocol | Server | Normative | Test Case
MS-LISTSWS_R407 | 3.1.4.8 | [In CheckOutFile operation] If the pageUrl is empty string, the protocol server MUST return a SOAP fault with error code 0x82000001. |  | Protocol | Server | Normative | Test Case
MS-LISTSWS_R1663 | 3.1.4.8 | [In CheckOutFile operation] [If the pageUrl is empty string, the protocol server MUST return a SOAP fault with error code 0x82000001.] This indicates that the pageUrl is an empty string. |  | Protocol | Server | Normative | Test Case
MS-LISTSWS_R408 | 3.1.4.8 | [In CheckOutFile operation] If the pageUrl is an invalid URL, the protocol server SHOULD<43> return a SOAP fault with error string "Invalid URI: The format of the URI could not be determined.". |  | Protocol | Server | Normative | Non-testable | Verified by derived requirements: MS-LISTSWS_R4081, MS-LISTSWS_R4082.
MS-LISTSWS_R1664 | 3.1.4.8 | [In CheckOutFile operation] [If the pageUrl is an invalid URL, the protocol server SHOULD<43> return a SOAP fault with error string "Invalid URI: The format of the URI could not be determined.". ]There is no error code for this fault. |  | Protocol | Server | Normative | Test Case
MS-LISTSWS_R409 | 3.1.4.8 | [In CheckOutFile operation]If the pageUrl does not refer to a document, the protocol server MUST return a SOAP fault. |  | Protocol | Server | Normative | Test Case
MS-LISTSWS_R1665 | 3.1.4.8 | [In CheckOutFile operation] [If the pageUrl does not refer to a document, the protocol server MUST return a SOAP fault.]There is no error code for this fault. |  | Protocol | Server | Normative | Test Case
MS-LISTSWS_R410 | 3.1.4.8 | [In CheckOutFile operation] If the checkoutToLocal parameter does not resolve to a valid Boolean string (case-insensitive equality to "True" or "False", ignoring leading and trailing white space), the protocol server MUST return a SOAP fault. |  | Protocol | Server | Normative | Test Case
MS-LISTSWS_R1666 | 3.1.4.8 | [In CheckOutFile operation] [If the checkoutToLocal parameter does not resolve to a valid Boolean string (case-insensitive equality to "True" or "False", ignoring leading and trailing white space), the protocol server MUST return a SOAP fault.]There is no error code for this fault. |  | Protocol | Server | Normative | Test Case
MS-LISTSWS_R412 | 3.1.4.8 | [In CheckOutFile operation] If there are no other errors, the document located at pageUrl MUST be checked out by using checkoutToLocal and lastmodified as specified in the CheckOutFileSoapIn request message. |  | Protocol | Server | Normative | Test Case
MS-LISTSWS_R2564 | 3.1.4.8.1 | [In Messages] The following table summarizes the set of WSDL message definitions that are specific to this operation. |  | Protocol | Server | Informative | Unverified
MS-LISTSWS_R2565 | 3.1.4.8.1 | [In Messages] CheckOutFileSoapIn : The request to check out a document in a document library. |  | Protocol | Client | Informative | Unverified
MS-LISTSWS_R2566 | 3.1.4.8.1 | [In Messages] CheckOutFileSoapOut : The response to a request to check out a document in a document library. |  | Protocol | Server | Informative | Unverified
MS-LISTSWS_R413 | 3.1.4.8.1.1 | [In CheckOutFile operation] This message [CheckOutFileSoapIn] is the request to check out the document given its location, checkoutToLocal flag and lastmodified date. |  | Protocol | Client | Informative | Unverified
MS-LISTSWS_R1667 | 3.1.4.8.1.1 | [CheckOutFileSoapIn]The SOAP Action value of the message is defined as follows: http://schemas.microsoft.com/sharepoint/soap/CheckOutFile |  | Protocol | Client | Informative | Unverified
MS-LISTSWS_R1668 | 3.1.4.8.1.1 | [CheckOutFileSoapIn]The SOAP Body contains a CheckOutFile element. |  | Protocol | Client | Normative | Unverified
MS-LISTSWS_R1669 | 3.1.4.8.1.2 | [CheckOutFileSoapOut]This message is the response that confirms checking out the document. |  | Protocol | Server | Informative | Unverified
MS-LISTSWS_R1670 | 3.1.4.8.1.2 | [CheckOutFileSoapOut]The SOAP Action value of the message is defined as follows: http://schemas.microsoft.com/sharepoint/soap/CheckOutFile |  | Protocol | Server | Informative | Unverified
MS-LISTSWS_R1671 | 3.1.4.8.1.2 | [CheckOutFileSoapOut]The SOAP Body contains a CheckOutFileResponse element |  | Protocol | Server | Normative | Adapter
MS-LISTSWS_R2567 | 3.1.4.8.2 | [In Elements] The following table summarizes the XML schema element definitions that are specific to this operation. |  | Protocol | Server | Informative | Unverified
MS-LISTSWS_R2568 | 3.1.4.8.2 | [In Elements] CheckOutFile : The request to check out a document in a document library. |  | Protocol | Client | Informative | Unverified
MS-LISTSWS_R2569 | 3.1.4.8.2 | [In Elements] CheckOutFileResponse : Contains the response to a request to check out a document in a document library. |  | Protocol | Server | Informative | Unverified
MS-LISTSWS_R414 | 3.1.4.8.2.1 | [In CheckOutFile operation] This element [CheckOutFile] specifies details for the request to check out a document with the provided pageUrl, checkoutToLocal flag, and lastmodified date. |  | Protocol | Client | Normative | Unverified
MS-LISTSWS_R1672 | 3.1.4.8.2.1 | [The schema of CheckOutFile is defined as:] <s:element name="CheckOutFile"> <s:complexType> <s:sequence> <s:element minOccurs="0" maxOccurs="1" name="pageUrl" type="s:string" /> <s:element minOccurs="0" maxOccurs="1" name="checkoutToLocal" type="s:string" /> <s:element name="lastmodified" type="s:string" minOccurs="0"/> </s:sequence> </s:complexType> </s:element> |  | Protocol | Client | Normative | Unverified
MS-LISTSWS_R1673 | 3.1.4.8.2.1 | [CheckOutFile]pageUrl : The URL of the document to check out |  | Protocol | Client | Informative | Unverified
MS-LISTSWS_R415 | 3.1.4.8.2.1 | [In CheckOutFile operation] [In CheckOutFile element] [In checkoutToLocal field] This element MUST be "true", if the caller wants to keep a local version for offline editing. |  | Protocol | Client | Normative | Unverified
MS-LISTSWS_R1674 | 3.1.4.8.2.1 | [CheckOutFile]lastmodified : A string in date format [RFC1123] section 5.2.14 that represents the date and time of the last modification by the site (2) to the file; for example, "20 Jun 1982 12:00:00 GMT".<44> |  | Protocol | Client | Normative | Unverified
MS-LISTSWS_R1675 | 3.1.4.8.2.1 | [CheckOutFile]lastmodified : If a valid date is passed, it needs to be equal to the lastmodified time stamp on the document that is being checked out. |  | Protocol | Client | Normative | Unverified
MS-LISTSWS_R1676 | 3.1.4.8.2.1 | [CheckOutFile]lastmodified : If an invalid date format is passed, this parameter is ignored. |  | Protocol | Client | Normative | Unverified
MS-LISTSWS_R416 | 3.1.4.8.2.2 | [In CheckOutFile operation] This element [CheckOutFileResponse] contains the response that is sent to the protocol client after a successful CheckOutFile call. |  | Protocol | Server | Informative | Unverified
MS-LISTSWS_R1677 | 3.1.4.8.2.2 | [The schema of CheckOutFileResponse is defined as:]<s:element name="CheckOutFileResponse"> <s:complexType> <s:sequence> <s:element name="CheckOutFileResult" type="s:boolean"/> </s:sequence> </s:complexType> </s:element> |  | Protocol | Server | Normative | Adapter
MS-LISTSWS_R1678 | 3.1.4.8.2.2 | [CheckOutFileResponse]CheckOutFileResult: The value of CheckOutFileResult specifies whether the call is successful or not. |  | Protocol | Server | Normative | Adapter
MS-LISTSWS_R2305 | 3.1.4.8.2.2 | [CheckOutFileResponse][The value is True if the operation is successful; ]otherwise, False is returned |  | Protocol | Server | Normative | Test Case
MS-LISTSWS_R1679 | 3.1.4.8.2.2 | [CheckOutFileResponse]The value is True if the operation is successful; |  | Protocol | Server | Normative | Test Case
MS-LISTSWS_R1680 | 3.1.4.9 | [CreateContentType]The CreateContentType operation<45> is used to create a new content type on a list. |  | Protocol | Both | Normative | Non-testable | Verified by derived requirement: MS-LISTSWS_R16801.
MS-LISTSWS_R1681 | 3.1.4.9 | [The schema of CreateContentType is defined as:]<wsdl:operation name="CreateContentType"> <wsdl:input message="CreateContentTypeSoapIn" /> <wsdl:output message="CreateContentTypeSoapOut" /> </wsdl:operation> |  | Protocol | Both | Normative | Adapter
MS-LISTSWS_R420 | 3.1.4.9 | [In CreateContentType operation] [If the protocol client sends a CreateContentTypeSoapIn request message] the protocol server responds with a CreateContentTypeSoapOut response message. |  | Protocol | Server | Normative | Adapter
MS-LISTSWS_R421 | 3.1.4.9 | [In CreateContentType operation] If the specified listName is a valid GUID and corresponds to the identification of a list on the site, use that list. |  | Protocol | Server | Normative | Test Case
MS-LISTSWS_R422 | 3.1.4.9 | [In CreateContentType operation] If the specified listName is not a valid GUID, check if the listName corresponds to the list title of a list on the site and if so, use that list. |  | Protocol | Server | Normative | Test Case
MS-LISTSWS_R424 | 3.1.4.9 | [In CreateContentType operation] If the specified listName does not correspond to a list from either of these checks, the protocol server SHOULD<46> return a SOAP fault with error code 0x82000006. |  | Protocol | Server | Normative | Non-testable | Verified by derived requirements: MS-LISTSWS_R2753, MS-LISTSWS_R2438.
MS-LISTSWS_R4080 | 3.1.4.9 | [In CreateContentType operation] [If the specified listName does not correspond to a list from either of these checks, the protocol server SHOULD<46> return a SOAP fault with error code 0x82000006.] This indicates that the listName specified does not exist or it could have been deleted by another user. |  | Protocol | Server | Informative | Unverified
MS-LISTSWS_R426 | 3.1.4.9 | [In CreateContentType operation] If the parentType is not a valid content type identifier, the protocol server MUST return a SOAP fault. |  | Protocol | Server | Normative | Test Case
MS-LISTSWS_R427 | 3.1.4.9 | [In CreateContentType operation] If the parentType is not the content type identifier of a content type available on the list, the protocol server MUST return a SOAP fault. |  | Protocol | Server | Normative | Test Case
MS-LISTSWS_R1683 | 3.1.4.9 | [In CreateContentType operation] [If the parentType is not a valid content type identifier, the protocol server MUST return a SOAP fault.]There is no error code for this fault. |  | Protocol | Server | Normative | Test Case
MS-LISTSWS_R428 | 3.1.4.9 | [In CreateContentType operation] The protocol server attempts to create a new content type on the list with the given parent content type and display name. If an error specified in section 3.1.4.9.2.1 is encountered during this operation, the protocol server MUST return a SOAP fault. |  | Protocol | Server | Normative | Test Case
MS-LISTSWS_R1684 | 3.1.4.9 | [CreateContentType]Refer section 3.1.4.9.2.1 for error code. |  | Protocol | Server | Informative | Unverified
MS-LISTSWS_R429 | 3.1.4.9 | The protocol server adds the given fields to the newly created content type. If an error regarding the fields is encountered during this operation, the protocol server MUST ignore this error. |  | Protocol | Server | Normative | Test Case
MS-LISTSWS_R2266 | 3.1.4.9 | [The content type will still exist as a newly created content type on the protocol server and all fields added to the content type before the error was encountered MUST stay added to the content type.] The content type will still exist as a newly created content type on the protocol server. |  | Protocol | Server | Normative | Test Case
MS-LISTSWS_R2267 | 3.1.4.9 | [The protocol server adds the given fields to the newly created content type. If an error regarding the fields is encountered during this operation, the protocol server MUST ignore this error. The content type will still exist as a newly created content type on the protocol server and] all fields added to the content type before the error was encountered MUST stay added to the content type. |  | Protocol | Server | Normative | Test Case
MS-LISTSWS_R430 | 3.1.4.9 | The protocol server updates the content type with the given properties. If an error regarding the naming of properties, similar to the error specified in section 3.1.4.9.2.1 is encountered during this operation, the protocol server MUST return a SOAP fault. |  | Protocol | Server | Normative | Test Case
MS-LISTSWS_R2268 | 3.1.4.9 | The protocol server updates the content type with the given properties. If an error regarding the naming of properties, similar to the error specified in section 3.1.4.9.2.1 is encountered during this operation, [the protocol server MUST return a SOAP fault, and] the content type will still exist as a newly created content type on the protocol server. |  | Protocol | Server | Normative | Test Case
MS-LISTSWS_R2269 | 3.1.4.9 | The protocol server updates the content type with the given properties. If an error regarding the naming of properties, similar to the error specified in section 3.1.4.9.2.1 is encountered during this operation, [the protocol server MUST return a SOAP fault, and the content type will still exist as a newly created content type on the protocol server.] All fields that were added MUST stay added to the content type. |  | Protocol | Server | Normative | Test Case
MS-LISTSWS_R2270 | 3.1.4.9 | The protocol server updates the content type with the given properties. If an error regarding the naming of properties, similar to the error specified in section 3.1.4.9.2.1 is encountered during this operation, [the protocol server MUST return a SOAP fault, and the content type will still exist as a newly created content type on the protocol server. ]All fields that were added MUST stay added to the content type, and] all properties updated before the error was encountered MUST stay updated. |  | Protocol | Server | Normative | Non-testable
MS-LISTSWS_R2570 | 3.1.4.9.1 | [In Messages] The following table summarizes the set of WSDL message definitions that are specific to this operation. |  | Protocol | Server | Informative | Unverified
MS-LISTSWS_R2571 | 3.1.4.9.1 | [In Messages] CreateContentTypeSoapIn: The request to create a new content type on a list. |  | Protocol | Client | Informative | Unverified
MS-LISTSWS_R2572 | 3.1.4.9.1 | [In Messages] CreateContentTypeSoapOut: The response to a request to create a new content type on a list. |  | Protocol | Server | Informative | Unverified
MS-LISTSWS_R431 | 3.1.4.9.1.1 | [In CreateContentType operation] This message [CreateContentTypeSoapIn] is the request of the CreateContentType operation. |  | Protocol | Client | Informative | Unverified
MS-LISTSWS_R1685 | 3.1.4.9.1.1 | [CreateContentTypeSoapIn]The SOAP action value of the message is defined as follows: http://schemas.microsoft.com/sharepoint/soap/eCreateContentType |  | Protocol | Client | Informative | Unverified
MS-LISTSWS_R1686 | 3.1.4.9.1.1 | [CreateContentTypeSoapIn]The SOAP body contains a CreateContentType element. |  | Protocol | Client | Normative | Unverified
MS-LISTSWS_R432 | 3.1.4.9.1.1 | [In CreateContentType operation] This message [CreateContentTypeSoapOut] is the response of the CreateContentType operation. |  | Protocol | Server | Informative | Unverified
MS-LISTSWS_R1687 | 3.1.4.9.1.2 | [CreateContentTypeSoapOut]The SOAP Action value of the message is defined as follows: http://schemas.microsoft.com/sharepoint/soap/CreateContentType |  | Protocol | Server | Informative | Unverified
MS-LISTSWS_R1688 | 3.1.4.9.1.2 | [CreateContentTypeSoapOut]The SOAP body contains a CreateContentTypeResponse element |  | Protocol | Server | Normative | Adapter
MS-LISTSWS_R2573 | 3.1.4.9.2 | [In Elements] The following table summarizes the XML schema element definitions that are specific to this operation. |  | Protocol | Server | Informative | Unverified
MS-LISTSWS_R2574 | 3.1.4.9.2 | [In Elements] CreateContentType : The request to create a new content type on a list. |  | Protocol | Client | Informative | Unverified
MS-LISTSWS_R2575 | 3.1.4.9.2 | [In Elements] CreateContentTypeResponse: Contains the response to a request to create a new content type on a list. |  | Protocol | Server | Informative | Unverified
MS-LISTSWS_R433 | 3.1.4.9.2.1 | [In CreateContentType operation] This element [CreateContentType] specifies details for the request to create a content type on the list. |  | Protocol | Client | Informative | Unverified
MS-LISTSWS_R1689 | 3.1.4.9.2.1 | [The schema of CreateContentType is defined as:] <s:element name="CreateContentType"> <s:complexType> <s:sequence> <s:element minOccurs="0" maxOccurs="1" name="listName" type="s:string" /> <s:element minOccurs="0" maxOccurs="1" name="displayName" type="s:string" /> <s:element minOccurs="0" maxOccurs="1" name="parentType" type="s:string" /> <s:element name="fields" type="tns:AddOrUpdateFieldsDefinition" minOccurs="0"/> <s:element minOccurs="0" maxOccurs="1" name="contentTypeProperties"> <s:complexType mixed="true"> <s:sequence> <s:element name="ContentType" type="tns:ContentTypePropertyDefinition" minOccurs="0" /> </s:sequence> </s:complexType> </s:element> <s:element name="addToView" type="core:TRUE_Case_Sensitive_Else_Anything" minOccurs="0"/> </s:sequence> </s:complexType></s:element> |  | Protocol | Client | Normative | Unverified
MS-LISTSWS_R1690 | 3.1.4.9.2.1 | [CreateContentType]listName : The GUID or the list title of the list. |  | Protocol | Client | Informative | Unverified
MS-LISTSWS_R1691 | 3.1.4.9.2.1 | [CreateContentType]displayName : The XML-encoded name of the content type to be created. |  | Protocol | Client | Informative | Unverified
MS-LISTSWS_R1691001 | 3.1.4.9.2.1 | [In CreateContentType operation] [In CreateContentType element] [In displayName field] A SOAP fault with error code 0x000000b7 MUST be returned if it equals the name of an existing content type on the list, ignoring case. |  | Protocol | Server | Normative | Unverified
MS-LISTSWS_R434 | 3.1.4.9.2.1 | [In CreateContentType operation] [In CreateContentType element] [In displayName field] A SOAP fault with error code 0x80131600 MUST be returned if any of the following conditions applies to the un-encoded version of this element: It is longer than 128 characters. It ends with a period, or begins or ends with whitespace. It contains a tab, two consecutive periods, or any of the following characters: \/: * ? " # % < > { } ¦ ~ &. |  | Protocol | Server | Normative | Test Case
MS-LISTSWS_R436 | 3.1.4.9.2.1 | [In CreateContentType operation] [In CreateContentType element] [In displayName field] [A SOAP fault with error code 0x80131600 MUST be returned if] It [displayName] is longer than 128 characters. | MS-LISTSWS_R434:c | Protocol | Server | Normative | Test Case
MS-LISTSWS_R437 | 3.1.4.9.2.1 | [In CreateContentType operation] [In CreateContentType element] [In displayName field] [A SOAP fault with error code 0x80131600 MUST be returned if] It [displayName] ends with a period. | MS-LISTSWS_R434:c | Protocol | Server | Normative | Test Case
MS-LISTSWS_R4837 | 3.1.4.9.2.1 | [In CreateContentType operation] [In CreateContentType element] [In displayName field] [A SOAP fault with error code 0x80131600 MUST be returned if] It [displayName] begins or ends with whitespace. | MS-LISTSWS_R434:c | Protocol | Server | Normative | Test Case
MS-LISTSWS_R440 | 3.1.4.9.2.1 | [In CreateContentType operation] [In CreateContentType element] [In displayName field] [A SOAP fault with error code 0x80131600 MUST be returned if] It [displayName] contains a tab, two consecutive periods, or any of the following characters: \/: * ? " # % < > { } ¦ ~ &. | MS-LISTSWS_R434:c | Protocol | Server | Normative | Test Case
MS-LISTSWS_R1692 | 3.1.4.9.2.1 | [CreateContentType]parentType: The identification of a content type from which the content type to be created will inherit. |  | Protocol | Server | Informative | Unverified
MS-LISTSWS_R1693 | 3.1.4.9.2.1 | [CreateContentType]fields: The container for a list of existing fields to be included in the content type as defined in [MS-WSSTS] section 2.6. |  | Protocol | Client | Informative | Unverified
MS-LISTSWS_R1694 | 3.1.4.9.2.1 | [CreateContentType]contentTypeProperties: The container for properties to set on the content type as defined in [MS-WSSTS] section 2.6. |  | Protocol | Client | Informative | Unverified
MS-LISTSWS_R457 | 3.1.4.9.2.1 | [In CreateContentType operation] [In CreateContentType element] [In contentTypeProperties field] MUST NOT contain only whitespace. |  | Protocol | Client | Normative | Unverified
MS-LISTSWS_R458 | 3.1.4.9.2.1 | [In CreateContentType operation] [In CreateContentType element] [In addToView field] Specifies whether the fields will be added to the default list view, where "TRUE" MUST correspond to true, and all other values to false. |  | Protocol | Client | Normative | Unverified
MS-LISTSWS_R459 | 3.1.4.9.2.2 | [In CreateContentType operation] This element [CreateContentTypeResponse] contains the response for a request to create a new content type on the list. |  | Protocol | Server | Informative | Unverified
MS-LISTSWS_R1695 | 3.1.4.9.2.2 | [CreateContentTypeResponse] <s:element name="CreateContentTypeResponse"> <s:complexType> <s:sequence> <s:element minOccurs="0" maxOccurs="1" name="CreateContentTypeResult" type="s:string" /> </s:sequence> </s:complexType> </s:element> |  | Protocol | Server | Normative | Adapter
MS-LISTSWS_R460 | 3.1.4.9.2.2 | [In CreateContentType operation] [If no error condition, as specified in the preceding section, causes the protocol server to return a SOAP fault] CreateContentTypeResult MUST be returned. |  | Protocol | Server | Normative | Adapter
MS-LISTSWS_R461 | 3.1.4.10 | [In DeleteAttachment operation] This operation [DeleteAttachment] is used to remove the attachment from the specified list item in the specified list. |  | Protocol | Both | Informative | Unverified
MS-LISTSWS_R1697 | 3.1.4.10 | [The schema of DeleteAttachment is defined as:]<wsdl:operation name="DeleteAttachment"> <wsdl:input message="DeleteAttachmentSoapIn" /> <wsdl:output message="DeleteAttachmentSoapOut" /> </wsdl:operation> |  | Protocol | Both | Normative | Adapter
MS-LISTSWS_R465 | 3.1.4.10 | [In DeleteAttachment operation] [If the protocol client sends a DeleteAttachmentSoapIn request message] the protocol server responds with a DeleteAttachmentSoapOut response message. |  | Protocol | Server | Normative | Adapter
MS-LISTSWS_R465001 | 3.1.4.10 | [In DeleteAttachment operation] If the listItemID does not correspond to a list item in a specified list on the site, the protocol server MUST return a SOAP fault. |  | Protocol | Server | Normative | Test Case
MS-LISTSWS_R465002 | 3.1.4.10 | [In DeleteAttachment operation] There is no error code for this fault. |  | Protocol | Server | Normative | Test Case
MS-LISTSWS_R466 | 3.1.4.10 | [In DeleteAttachment operation] If the specified listName is a valid GUID and corresponds to the identification of a list on the site, use that list. |  | Protocol | Server | Normative | Test Case
MS-LISTSWS_R467 | 3.1.4.10 | [In DeleteAttachment operation] If the specified listName is not a valid GUID, check if the listName corresponds to the list title of a list on the site and if so, use that list. |  | Protocol | Server | Normative | Test Case
MS-LISTSWS_R468 | 3.1.4.10 | [In DeleteAttachment operation] If the specified listName does not correspond to the identification of a list on the site, check if the listName corresponds to the list title of a list on the site and if so, use that list. |  | Protocol | Server | Normative | Test Case
MS-LISTSWS_R1698 | 3.1.4.10 | [DeleteAttachment] If the specified listName does not correspond to a list from either of these checks, the protocol server SHOULD<47> return a SOAP fault with error code 0x82000006. |  | Protocol | Server | Normative | Non-testable | Verified by derived requirements: MS-LISTSWS_R2754, MS-LISTSWS_R2440.
MS-LISTSWS_R1699 | 3.1.4.10 | [DeleteAttachment] [If the specified listName does not correspond to a list from either of these checks, the protocol server SHOULD<47> return a SOAP fault with error code 0x82000006.] This indicates that the list does not exist or might have been deleted by another user. |  | Protocol | Server | Informative | Unverified
MS-LISTSWS_R470 | 3.1.4.10 | [In DeleteAttachment operation] If the listItemID does not correspond to a list item in a specified list on the site, the protocol server MUST return a SOAP fault. There is no error code for this fault. |  | Protocol | Server | Normative | Test Case
MS-LISTSWS_R1700 | 3.1.4.10 | [In DeleteAttachment operation] If the protocol client excludes the listItemID parameter, the protocol server MUST return a SOAP fault with error code 0x82000001. |  | Protocol | Server | Normative | Test Case
MS-LISTSWS_R3013 | 3.1.4.10 | [In DeleteAttachment operation] Otherwise [if the protocol client includes the listItemID parameter], if the protocol client excludes any of the other parameters, the protocol server MUST return a SOAP fault with no error code. |  | Protocol | Server | Normative | Test Case
MS-LISTSWS_R471 | 3.1.4.10 | [In DeleteAttachment operation] If the specified URL does not correspond to the absolute URL path of an attachment in a specified list item in a specified list on the site, the protocol server MUST return a SOAP fault with error code 0x82000001. |  | Protocol | Server | Normative | Test Case
MS-LISTSWS_R1701 | 3.1.4.10 | [In DeleteAttachment operation] [If the specified URL does not correspond to the absolute URL path of an attachment in a specified list item in a specified list on the site, the protocol server MUST return a SOAP fault with error code 0x82000001.] This indicates that the URL is missing or is invalid. |  | Protocol | Server | Normative | Test Case
MS-LISTSWS_R473 | 3.1.4.10 | [In DeleteAttachment operation] If the protocol client calls the operation by passing valid input parameters, the protocol server MUST delete the attachment associated with the specified list item in the specified list. |  | Protocol | Server | Normative | Test Case
MS-LISTSWS_R2576 | 3.1.4.10.1 | [In Messages] The following table summarizes the set of WSDL message definitions that are specific to this operation. |  | Protocol | Server | Informative | Unverified
MS-LISTSWS_R2577 | 3.1.4.10.1 | [In Messages] DeleteAttachmentSoapIn : The request to remove the attachment from the specified list item in the specified list. |  | Protocol | Client | Informative | Unverified
MS-LISTSWS_R2578 | 3.1.4.10.1 | [In Messages] DeleteAttachmentSoapOut : The response to a request to remove the attachment from the specified list item in the specified list. |  | Protocol | Server | Informative | Unverified
MS-LISTSWS_R474 | 3.1.4.10.1.1 | [In DeleteAttachment operation] This message [DeleteAttachmentSoapIn] is the request of the DeleteAttachment operation. |  | Protocol | Client | Informative | Unverified
MS-LISTSWS_R1703 | 3.1.4.10.1.1 | [DeleteAttachmentSoapIn]The SOAP Action value of the message is defined as follows: http://schemas.microsoft.com/sharepoint/soap/DeleteAttachment |  | Protocol | Client | Informative | Unverified
MS-LISTSWS_R1704 | 3.1.4.10.1.1 | [DeleteAttachmentSoapIn]The SOAP Body contains a DeleteAttachment element. |  | Protocol | Client | Normative | Unverified
MS-LISTSWS_R475 | 3.1.4.10.1.1 | [In DeleteAttachment operation] This message [DeleteAttachmentSoapOut] is the response of the DeleteAttachment operation. |  | Protocol | Server | Informative | Unverified
MS-LISTSWS_R1705 | 3.1.4.10.1.2 | [DeleteAttachmentSoapOut]The SOAP Action value of the message is defined as follows: http://schemas.microsoft.com/sharepoint/soap/DeleteAttachment |  | Protocol | Server | Informative | Unverified
MS-LISTSWS_R1706 | 3.1.4.10.1.2 | [DeleteAttachmentSoapOut]The SOAP Body contains a DeleteAttachmentResponse element. |  | Protocol | Server | Normative | Adapter
MS-LISTSWS_R2579 | 3.1.4.10.2 | [In Elements] The following table summarizes the XML schema element definitions that are specific to this operation. |  | Protocol | Server | Informative | Unverified
MS-LISTSWS_R2580 | 3.1.4.10.2 | [In Elements] DeleteAttachment : The request to remove the attachment from the specified list item in the specified list. |  | Protocol | Client | Informative | Unverified
MS-LISTSWS_R2581 | 3.1.4.10.2 | [In Elements] DeleteAttachmentResponse: Contains the response to a request to remove the attachment from the specified list item in the specified list. |  | Protocol | Server | Informative | Unverified
MS-LISTSWS_R476 | 3.1.4.10.2.1 | [In DeleteAttachment operation] This element [DeleteAttachment] contains the request to remove the attachment from the specified list item in a specified list. |  | Protocol | Client | Informative | Unverified
MS-LISTSWS_R1707 | 3.1.4.10.2.1 | [The schema of DeleteAttachment is defined as:] <s:element name="DeleteAttachment"> <s:complexType> <s:sequence> <s:element minOccurs="0" maxOccurs="1" name="listName" type="s:string" /> <s:element minOccurs="0" maxOccurs="1" name="listItemID" type="s:string" /> <s:element minOccurs="0" maxOccurs="1" name="url" type="s:string" /> </s:sequence> </s:complexType> </s:element> |  | Protocol | Client | Normative | Unverified
MS-LISTSWS_R1708 | 3.1.4.10.2.1 | [DeleteAttachment]listName : The GUID or the list title of the list. |  | Protocol | Client | Informative | Unverified
MS-LISTSWS_R1709 | 3.1.4.10.2.1 | DeleteAttachmentlistItemID : The identification for the list item. |  | Protocol | Client | Informative | Unverified
MS-LISTSWS_R1710 | 3.1.4.10.2.1 | [DeleteAttachmenturl]url : The absolute URL for the attachment. This[url] can be determined by making a GetAttachmentCollection request to the protocol server with the same listName and listItemID. |  | Protocol | Client | Informative | Unverified
MS-LISTSWS_R477 | 3.1.4.10.2.2 | [In DeleteAttachment operation] This element [DeleteAttachmentResponse] contains the response to the request to remove the attachment from the specified list item. |  | Protocol | Server | Informative | Unverified
MS-LISTSWS_R478 | 3.1.4.10.2.2 | [In DeleteAttachment operation] If the operation succeeds, the attachment MUST be deleted. |  | Protocol | Server | Normative | Test Case
MS-LISTSWS_R479 | 3.1.4.10.2.2 | [In DeleteAttachment operation] otherwise [if the operation failed], the protocol server MUST return a SOAP fault with error codes as described in section 3.1.4.10. |  | Protocol | Server | Normative | Test Case
MS-LISTSWS_R1711 | 3.1.4.10.2.2 | [The schema of DeleteAttachmentResponse is defined as:]<s:element name="DeleteAttachmentResponse"> <s:complexType/> </s:element> |  | Protocol | Server | Normative | Adapter
MS-LISTSWS_R480 | 3.1.4.11 | [In DeleteContentType operation] The DeleteContentType operation<48> is used to remove the association between the specified list and the specified content type. |  | Protocol | Both | Normative | Non-testable | Verified by derived requirement: MS-LISTSWS_R4801.
MS-LISTSWS_R1712 | 3.1.4.11 | [The schema of DeleteContentType is defined as:]<wsdl:operation name="DeleteContentType"> <wsdl:input message="DeleteContentTypeSoapIn" /> <wsdl:output message="DeleteContentTypeSoapOut" /> </wsdl:operation> |  | Protocol | Both | Normative | Adapter
MS-LISTSWS_R484 | 3.1.4.11 | [In DeleteContentType operation] [If the protocol client sends a DeleteContentTypeSoapIn request message] the protocol server responds with a DeleteContentTypeSoapOut response message. |  | Protocol | Server | Normative | Adapter
MS-LISTSWS_R485 | 3.1.4.11 | [In DeleteContentType operation] If the specified listName is a valid GUID and corresponds to the identification of a list on the site, use that list. |  | Protocol | Server | Normative | Test Case
MS-LISTSWS_R486 | 3.1.4.11 | [In DeleteContentType operation] If the specified listName is not a valid GUID, check if the listName corresponds to the list title of a list on the site and if so, use that list. |  | Protocol | Server | Normative | Test Case
MS-LISTSWS_R487 | 3.1.4.11 | [In DeleteContentType operation] If the specified listName does not correspond to the identification of a list on the site, check if the listName corresponds to the list title of a list on the site and if so, use that list. |  | Protocol | Server | Normative | Test Case
MS-LISTSWS_R488 | 3.1.4.11 | [In DeleteContentType operation] If the specified listName does not correspond to a list from either of these checks, the protocol server SHOULD<49> return a SOAP fault with error code 0x82000006. |  | Protocol | Server | Normative | Non-testable | Verified by derived requirements: MS-LISTSWS_R2755, MS-LISTSWS_R2443.
MS-LISTSWS_R1713 | 3.1.4.11 | [In DeleteContentType operation] [If the specified listName does not correspond to a list from either of these checks, the protocol server SHOULD<49> return a SOAP fault with error code 0x82000006.] This indicates that the list does not exist or might have been deleted by another user. |  | Protocol | Server | Informative | Unverified
MS-LISTSWS_R489 | 3.1.4.11 | [In DeleteContentType operation] If the content type cannot be found on the list, the protocol server MUST return a SOAP fault. |  | Protocol | Server | Normative | Test Case
MS-LISTSWS_R1714 | 3.1.4.11 | [In DeleteContentType operation] [If the content type cannot be found on the list, the protocol server MUST return a SOAP fault.]There is no error code for this fault. |  | Protocol | Server | Normative | Test Case
MS-LISTSWS_R490 | 3.1.4.11 | [In DeleteContentType operation] If there are no other errors, the content type is removed from the list. |  | Protocol | Server | Normative | Test Case
MS-LISTSWS_R2584 | 3.1.4.11.1 | [In Messages] The following table summarizes the set of WSDL message definitions that are specific to this operation. |  | Protocol | Server | Informative | Unverified
MS-LISTSWS_R2582 | 3.1.4.11.1 | [In Messages] DeleteContentTypeSoapIn: The request to remove the association between the specified list and the specified content type. |  | Protocol | Client | Informative | Unverified
MS-LISTSWS_R2583 | 3.1.4.11.1 | [In Messages] DeleteContentTypeSoapOut : The response to a request to remove the association between the specified list and the specified content type. |  | Protocol | Server | Informative | Unverified
MS-LISTSWS_R491 | 3.1.4.11.1.1 | [In DeleteContentType operation] This message [DeleteContentTypeSoapIn] is the request of the DeleteContentType operation. |  | Protocol | Client | Informative | Unverified
MS-LISTSWS_R1715 | 3.1.4.11.1.1 | [DeleteContentTypeSoapIn]message is defined as: http://schemas.microsoft.com/sharepoint/soap/DeleteContentType |  | Protocol | Client | Informative | Unverified
MS-LISTSWS_R1716 | 3.1.4.11.1.1 | [DeleteContentTypeSoapIn]The SOAP Body contains a DeleteContentType element. |  | Protocol | Client | Normative | Unverified
MS-LISTSWS_R492 | 3.1.4.11.1.2 | [In DeleteContentType operation] This message [DeleteContentTypeSoapOut] is the response of the DeleteContentType operation. |  | Protocol | Both | Informative | Unverified
MS-LISTSWS_R1717 | 3.1.4.11.1.2 | [DeleteContentTypeSoapOut]message is defined as: http://schemas.microsoft.com/sharepoint/soap/DeleteContentType |  | Protocol | Server | Informative | Unverified
MS-LISTSWS_R1718 | 3.1.4.11.1.2 | [DeleteContentTypeSoapOut]The SOAP Body contains a DeleteContentTypeResponse element. |  | Protocol | Server | Normative | Adapter
MS-LISTSWS_R2585 | 3.1.4.11.2 | [In Elements] The following table summarizes the XML schema element definitions that are specific to this operation. |  | Protocol | Server | Informative | Unverified
MS-LISTSWS_R2586 | 3.1.4.11.2 | [In Elements] DeleteContentType : The request to remove the association between the specified list and the specified content type. |  | Protocol | Client | Informative | Unverified
MS-LISTSWS_R2587 | 3.1.4.11.2 | [In Elements] DeleteContentTypeResponse: Contains the response to a request to remove the association between the specified list and the specified content type. |  | Protocol | Server | Informative | Unverified
MS-LISTSWS_R493 | 3.1.4.11.2.1 | [In DeleteContentType operation] This element [DeleteContentType] specifies details for the request to delete the content type from the list. |  | Protocol | Client | Informative | Unverified
MS-LISTSWS_R1719 | 3.1.4.11.2.1 | [The schema of DeleteContentType is defined as:] <s:element name="DeleteContentType"> <s:complexType> <s:sequence> <s:element minOccurs="0" maxOccurs="1" name="listName" type="s:string" /> <s:element minOccurs="0" maxOccurs="1" name="contentTypeId" type="s:string" /> </s:sequence> </s:complexType></s:element> |  | Protocol | Client | Normative | Unverified
MS-LISTSWS_R1720 | 3.1.4.11.2.1 | [DeleteContentTypeSoapOut]listName : The GUID or the list title of the list in the context site from which to remove the content type. |  | Protocol | Client | Informative | Unverified
MS-LISTSWS_R1721 | 3.1.4.11.2.1 | [DeleteContentTypeSoapOut]contentTypeId: The content type identifier, as specified in [MS-WSSCAML] of the content type that is to be removed from the specified list. |  | Protocol | Client | Informative | Unverified
MS-LISTSWS_R494 | 3.1.4.11.2.2 | [In DeleteContentType operation] This element [DeleteContentTypeResponse] contains the response to the request to delete the content type. |  | Protocol | Server | Informative | Unverified
MS-LISTSWS_R1722 | 3.1.4.11.2.2 | [The schema of DeleteContentTypeResponse is defined as:]<s:element name="DeleteContentTypeResponse"> <s:complexType> <s:sequence> <s:element name="DeleteContentTypeResult" minOccurs="0"> <s:complexType mixed="true"> <s:sequence> <s:element name="Success"> <s:complexType /> </s:element> </s:sequence> </s:complexType> </s:element> </s:sequence> </s:complexType> </s:element> |  | Protocol | Server | Normative | Adapter
MS-LISTSWS_R495 | 3.1.4.11.2.2 | [In DeleteContentType operation] If the operation [DeleteContentType] succeeds, a DeleteContentTypeResult MUST be returned. |  | Protocol | Server | Normative | Adapter
MS-LISTSWS_R496 | 3.1.4.11.2.2 | [In DeleteContentType operation] If the operation fails, a SOAP fault MUST be returned. |  | Protocol | Server | Normative | Test Case
MS-LISTSWS_R1723 | 3.1.4.11.2.2 | [DeleteContentTypeResponse]Success: An empty element, the presence of which indicates that the request was handled successfully. |  | Protocol | Server | Informative | Unverified
MS-LISTSWS_R497 | 3.1.4.12 | [In DeleteContentTypeXmlDocument operation] The DeleteContentTypeXmlDocument operation<50> is used to delete an XML document property from XML document collection in a content type of a list. |  | Protocol | Both | Normative | Non-testable | Verified by derived requirement: MS-LISTSWS_R4971.
MS-LISTSWS_R1724 | 3.1.4.12 | [The schema of DeleteContentTypeXmlDocument is defined as:]<wsdl:operation name="DeleteContentTypeXmlDocument"> <wsdl:input message="DeleteContentTypeXmlDocumentSoapIn" /> <wsdl:output message="DeleteContentTypeXmlDocumentSoapOut" /> </wsdl:operation> |  | Protocol | Both | Normative | Adapter
MS-LISTSWS_R501 | 3.1.4.12 | [In DeleteContentTypeXmlDocument operation] [If the protocol client sends a DeleteContentTypeXmlDocumentSoapIn request message] the protocol server responds with a DeleteContentTypeXmlDocumentSoapOut response message. |  | Protocol | Server | Normative | Adapter
MS-LISTSWS_R502 | 3.1.4.12 | [In DeleteContentTypeXmlDocument operation] If the specified listName is a valid GUID and corresponds to the identification of a list on the site, use that list. |  | Protocol | Server | Normative | Test Case
MS-LISTSWS_R503 | 3.1.4.12 | [In DeleteContentTypeXmlDocument operation] If the specified listName is not a valid GUID, check if the listName corresponds to the list title of a list on the site and if so, use that list. |  | Protocol | Server | Normative | Test Case
MS-LISTSWS_R504 | 3.1.4.12 | If the specified listName does not correspond to the identification of a list on the site, check if the listName corresponds to the list title of a list on the site and if so, use that list. |  | Protocol | Server | Normative | Test Case
MS-LISTSWS_R505 | 3.1.4.12 | [In DeleteContentTypeXmlDocument operation] If the specified listName does not correspond to a list from either of these checks, the protocol server SHOULD<51> return a SOAP fault with error code 0x82000006. |  | Protocol | Server | Normative | Non-testable | Verified by derived requirements: MS-LISTSWS_R2756, MS-LISTSWS_R2446.
MS-LISTSWS_R1725 | 3.1.4.12 | [In DeleteContentTypeXmlDocument operation] [If the specified listName does not correspond to a list from either of these checks, the protocol server should<51> return a SOAP fault with error code 0x82000006.] This indicates that the list does not exist or might have been deleted by another user. |  | Protocol | Server | Normative | Test Case
MS-LISTSWS_R506 | 3.1.4.12 | [In DeleteContentTypeXmlDocument operation] If the content type specified by the TypeId element is not found, a SOAP fault MUST be thrown. |  | Protocol | Server | Normative | Test Case
MS-LISTSWS_R1726 | 3.1.4.12 | [In DeleteContentTypeXmlDocument operation] [If the content type specified by the TypeId element is not found, a SOAP fault MUST be thrown.]There is no error code with this fault. |  | Protocol | Server | Normative | Test Case
MS-LISTSWS_R507 | 3.1.4.12 | [In DeleteContentTypeXmlDocument operation] If an XML document with the same namespace URI [RFC2396] specified by documentUri exists, it MUST be deleted. |  | Protocol | Server | Normative | Test Case
MS-LISTSWS_R508 | 3.1.4.12 | [In DeleteContentTypeXmlDocument operation] If no SOAP fault has been thrown, the protocol server MUST respond with DeleteContentTypeXmlDocumentResult. |  | Protocol | Server | Normative | Test Case
MS-LISTSWS_R2588 | 3.1.4.12.1 | [In Messages] The following table summarizes the set of WSDL message definitions that are specific to this operation. |  | Protocol | Server | Informative | Unverified
MS-LISTSWS_R2589 | 3.1.4.12.1 | [In Messages] DeleteContentTypeXmlDocumentSoapIn : The request to delete an XML document Property from XML document collection in a content type of a list. |  | Protocol | Client | Informative | Unverified
MS-LISTSWS_R2590 | 3.1.4.12.1 | [In Messages] DeleteContentTypeXmlDocumentSoapOut : The response to a request to delete an XML document Property from XML document collection in a content type of a list. |  | Protocol | Server | Informative | Unverified
MS-LISTSWS_R509 | 3.1.4.12.1.1 | [In DeleteContentTypeXmlDocument operation] This message [DeleteContentTypeXmlDocumentSoapIn] is the request of the DeleteContentTypeXmlDocument operation. |  | Protocol | Client | Informative | Unverified
MS-LISTSWS_R1727 | 3.1.4.12.1.1 | [DeleteContentTypeXmlDocumentSoapIn]value of the message is defined as follows: http://schemas.microsoft.com/sharepoint/soap/DeleteContentTypeXmlDocument |  | Protocol | Client | Informative | Unverified
MS-LISTSWS_R1728 | 3.1.4.12.1.1 | [In DeleteContentTypeXmlDocument operation]The SOAP Body contains a DeleteContentTypeXmlDocument element. |  | Protocol | Client | Normative | Unverified
MS-LISTSWS_R510 | 3.1.4.12.1.2 | [In DeleteContentTypeXmlDocument operation] This message [DeleteContentTypeXmlDocumentSoapOut] is the response of the DeleteContentTypeXmlDocument operation |  | Protocol | Server | Informative | Unverified
MS-LISTSWS_R1729 | 3.1.4.12.1.2 | [DeleteContentTypeXmlDocumentSoapOut]The SOAP Action value of the message is defined as follows: http://schemas.microsoft.com/sharepoint/soap/DeleteContentTypeXmlDocument |  | Protocol | Server | Informative | Unverified
MS-LISTSWS_R1730 | 3.1.4.12.1.2 | [DeleteContentTypeXmlDocumentSoapOut]The SOAP Body contains a DeleteContentTypeXmlDocumentResponse element. |  | Protocol | Server | Normative | Adapter
MS-LISTSWS_R2591 | 3.1.4.12.2 | [In Elements] The following table summarizes the XML schema element definitions that are specific to this operation. |  | Protocol | Server | Informative | Unverified
MS-LISTSWS_R2592 | 3.1.4.12.2 | [In Elements] DeleteContentTypeXmlDocument : The request to delete an XML document Property from XML document collection in a content type of a list. |  | Protocol | Client | Informative | Unverified
MS-LISTSWS_R2593 | 3.1.4.12.2 | [In Elements] DeleteContentTypeXmlDocumentResponse: Contains the response to a request to delete an XML document Property from XML document collection in a content type of a list. |  | Protocol | Server | Informative | Unverified
MS-LISTSWS_R511 | 3.1.4.12.2.1 | [In DeleteContentTypeXmlDocument operation] This element [DeleteContentTypeXmlDocument] specifies details for the request to delete an XML Document from an XML Document collection in a content type of a list. |  | Protocol | Client | Informative | Unverified
MS-LISTSWS_R1731 | 3.1.4.12.2.1 | [The schema of DeleteContentTypeXmlDocument is defined as:] <s:element name="DeleteContentTypeXmlDocument"> <s:complexType> <s:sequence> <s:element minOccurs="0" maxOccurs="1" name="listName" type="s:string" /> <s:element minOccurs="0" maxOccurs="1" name="contentTypeId" type="s:string" /> <s:element minOccurs="0" maxOccurs="1" name="documentUri" type="s:string" /> </s:sequence> </s:complexType> </s:element> |  | Protocol | Client | Normative | Unverified
MS-LISTSWS_R1732 | 3.1.4.12.2.1 | [DeleteContentTypeXmlDocument]listName : The GUID or the list title of the list in the context site where the content type is to be modified. |  | Protocol | Client | Informative | Unverified
MS-LISTSWS_R1733 | 3.1.4.12.2.1 | [DeleteContentTypeXmlDocument]contentTypeId : The content type identifier of the content type that is to be modified |  | Protocol | Client | Informative | Unverified
MS-LISTSWS_R1734 | 3.1.4.12.2.1 | [DeleteContentTypeXmlDocument]documentUri: The namespace URI [RFC2396] of the XML document to remove. |  | Protocol | Client | Informative | Unverified
MS-LISTSWS_R512 | 3.1.4.12.2.2 | [In DeleteContentTypeXmlDocument operation] This element [DeleteContentTypeXmlDocumentResponse] contains the response for deleting an XML document from an XML document collection in a content type of a list. |  | Protocol | Server | Informative | Unverified
MS-LISTSWS_R1735 | 3.1.4.12.2.2 | [DeleteContentTypeXmlDocumentResponse]<s:element name="DeleteContentTypeXmlDocumentResponse"> <s:complexType> <s:sequence> <s:element name="DeleteContentTypeXmlDocumentResult" minOccurs="0"> <s:complexType mixed="true"> <s:sequence> <s:element name="Success" minOccurs="0"> <s:complexType /> </s:element> </s:sequence> </s:complexType> </s:element> </s:sequence> </s:complexType> </s:element> |  | Protocol | Server | Normative | Adapter
MS-LISTSWS_R513 | 3.1.4.12.2.2 | [In DeleteContentTypeXmlDocument operation] If the operation succeeds, a DeleteContentTypeXmlDocumentResult MUST be returned. |  | Protocol | Server | Normative | Adapter
MS-LISTSWS_R514 | 3.1.4.12.2.2 | [In DeleteContentTypeXmlDocument operation] If the operation fails, a SOAP fault MUST be returned. |  | Protocol | Server | Normative | Test Case
MS-LISTSWS_R1736 | 3.1.4.12.2.2 | [DeleteContentTypeXmlDocumentResponse]Success: An empty element, the presence of which indicates that the request was handled successfully. |  | Protocol | Server | Informative | Unverified
MS-LISTSWS_R515 | 3.1.4.13 | The DeleteList operation deletes the specified list from the specified site. |  | Protocol | Both | Informative | Unverified
MS-LISTSWS_R1737 | 3.1.4.13 | [The schema of DeleteList is defined as:]<wsdl:operation name="DeleteList"> <wsdl:input message="DeleteListSoapIn" /> <wsdl:output message="DeleteListSoapOut" /> </wsdl:operation> |  | Protocol | Both | Normative | Adapter
MS-LISTSWS_R519 | 3.1.4.13 | [In DeleteList operation] [If the protocol client sends a DeleteListSoapIn request message] The protocol server MUST responds with a DeleteListSoapOut response message. |  | Protocol | Server | Normative | Adapter
MS-LISTSWS_R520 | 3.1.4.13 | [In DeleteList operation] If the specified listName is a valid GUID and corresponds to the identification of a list on the site, that list MUST be deleted and the protocol server MUST return a DeleteListResponse element. |  | Protocol | Server | Normative | Test Case
MS-LISTSWS_R521 | 3.1.4.13 | [In DeleteList operation] If the specified listName is not a valid GUID, check if the listName corresponds to the list title of a list on the site and if so, that list MUST be deleted and the protocol server MUST return a DeleteListResponse element. |  | Protocol | Server | Normative | Test Case
MS-LISTSWS_R523 | 3.1.4.13 | [In DeleteList operation] If the specified listName does not correspond to a list from either of these checks, the protocol server SHOULD<52> return a SOAP fault with error code 0x82000006. |  | Protocol | Server | Normative | Non-testable | Verified by derived requirements: MS-LISTSWS_R2757, MS-LISTSWS_R2448.
MS-LISTSWS_R1738 | 3.1.4.13 | [In DeleteList operation] [If the specified listName does not correspond to a list from either of these checks, the protocol server SHOULD<52> return a SOAP fault with error code 0x82000006.] This indicates that the list does not exist or it might have been deleted by another user. |  | Protocol | Server | Informative | Unverified
MS-LISTSWS_R524 | 3.1.4.13 | [In DeleteList operation] If there are no other errors, the list MUST be deleted. |  | Protocol | Server | Normative | Test Case
MS-LISTSWS_R2594 | 3.1.4.13.1 | [In Messages] The following table summarizes the set of WSDL message definitions that are specific to this operation. |  | Protocol | Server | Informative | Unverified
MS-LISTSWS_R2595 | 3.1.4.13.1 | [In Messages] DeleteListSoapIn: The request to delete the specified list from the specified site. |  | Protocol | Client | Informative | Unverified
MS-LISTSWS_R2596 | 3.1.4.13.1 | [In Messages] DeleteListSoapOut : The response to a request to delete the specified list from the specified site. |  | Protocol | Server | Informative | Unverified
MS-LISTSWS_R525 | 3.1.4.13.1.1 | [In DeleteList operation] This message [DeleteListSoapIn] is the request to delete the list that has a GUID or name corresponding to the specified listName. |  | Protocol | Client | Informative | Unverified
MS-LISTSWS_R1739 | 3.1.4.13.1.1 | [DeleteListSoapIn]The SOAP Action value of the message is defined as follows: http://schemas.microsoft.com/sharepoint/soap/DeleteList |  | Protocol | Client | Informative | Unverified
MS-LISTSWS_R1740 | 3.1.4.13.1.1 | [DeleteListSoapIn]The SOAP Body contains a DeleteList element. |  | Protocol | Client | Normative | Unverified
MS-LISTSWS_R526 | 3.1.4.13.1.2 | [In DeleteList operation] This message [DeleteListSoapOut] is the response that confirms the deletion of a list by the DeleteList operation. |  | Protocol | Server | Informative | Unverified
MS-LISTSWS_R1741 | 3.1.4.13.1.2 | [DeleteListSoapOut]The SOAP Action value of the message is defined as follows: http://schemas.microsoft.com/sharepoint/soap/DeleteList |  | Protocol | Server | Informative | Unverified
MS-LISTSWS_R1742 | 3.1.4.13.1.2 | [DeleteListSoapOut]The SOAP Body contains a DeleteListResponse element. |  | Protocol | Server | Normative | Adapter
MS-LISTSWS_R2597 | 3.1.4.13.2 | [In Elements] The following table summarizes the XML schema element definitions that are specific to this operation. |  | Protocol | Server | Informative | Unverified
MS-LISTSWS_R2598 | 3.1.4.13.2 | [In Elements] DeleteList : The request to delete the specified list from the specified site. |  | Protocol | Client | Informative | Unverified
MS-LISTSWS_R2599 | 3.1.4.13.2 | [In Elements] DeleteListResponse: Contains the response to a request to delete the specified list from the specified site. |  | Protocol | Server | Informative | Unverified
MS-LISTSWS_R527 | 3.1.4.13.2.1 | [In DeleteList operation] This element [DeleteList] specifies details for the request to delete a list from the site. |  | Protocol | Client | Informative | Unverified
MS-LISTSWS_R1743 | 3.1.4.13.2.1 | [The schema of DeleteList is defined as:] <s:element name="DeleteList"> <s:complexType> <s:sequence> <s:element minOccurs="1" maxOccurs="1" name="listName" type="s:string" /> </s:sequence> </s:complexType> </s:element> |  | Protocol | Client | Normative | Unverified
MS-LISTSWS_R1744 | 3.1.4.13.2.1 | [DeleteList]listName: The GUID or the list title of the list |  | Protocol | Client | Informative | Unverified
MS-LISTSWS_R528 | 3.1.4.13.2.2 | [In DeleteList operation] This element [DeleteListResponse] contains a single element that MUST be sent by the site if the DeleteList operation succeeds. |  | Protocol | Server | Normative | Adapter
MS-LISTSWS_R1745 | 3.1.4.13.2.2 | [The schema of DeleteListResponse is defined as:]<s:element name="DeleteListResponse"> <s:complexType/></s:element> |  | Protocol | Server | Normative | Adapter
MS-LISTSWS_R529 | 3.1.4.14 | [In GetAttachmentCollection operation] This operation is used to return the list of URLs of attachments associated with a specified list item in a specified list. |  | Protocol | Both | Informative | Unverified
MS-LISTSWS_R1746 | 3.1.4.14 | [The schema of GetAttachmentCollection is defined as:]<wsdl:operation name="GetAttachmentCollection"> <wsdl:input message="GetAttachmentCollectionSoapIn" /> <wsdl:output message="GetAttachmentCollectionSoapOut" /> </wsdl:operation> |  | Protocol | Both | Normative | Adapter
MS-LISTSWS_R533 | 3.1.4.14 | [In GetAttachmentCollection operation] [If the protocol client sends a GetAttachmentCollectionSoapIn request message] the protocol server responds with a GetAttachmentCollectionSoapOut response message. |  | Protocol | Server | Normative | Adapter
MS-LISTSWS_R534 | 3.1.4.14 | [In GetAttachmentCollection operation] If the specified listName is a valid GUID and corresponds to the identification of a list on the site, use that list. |  | Protocol | Server | Normative | Test Case
MS-LISTSWS_R535 | 3.1.4.14 | [In GetAttachmentCollection operation] If the specified listName is not a valid GUID, check if the listName corresponds to the list title of a list on the site and if so, use that list. |  | Protocol | Server | Normative | Test Case
MS-LISTSWS_R536 | 3.1.4.14 | [In GetAttachmentCollection operation] If the specified listName does not correspond to the identification of a list on the site, check if the listName corresponds to the list title of a list on the site and if so, use that list. |  | Protocol | Server | Normative | Test Case
MS-LISTSWS_R537 | 3.1.4.14 | [In GetAttachmentCollection operation] If the specified listName does not correspond to a list from either of these checks, the protocol server SHOULD<53> return a SOAP fault with error code 0x82000006. |  | Protocol | Server | Normative | Non-testable | Verified by derived requirements: MS-LISTSWS_R2758, MS-LISTSWS_R2450.
MS-LISTSWS_R1747 | 3.1.4.14 | [In GetAttachmentCollection operation] [If the specified listName does not correspond to a list from either of these checks, the protocol server SHOULD<53> return a SOAP fault with error code 0x82000006.] This indicates that the list does not exist or it might have been deleted by another user. |  | Protocol | Server | Informative | Unverified
MS-LISTSWS_R3037 | 3.1.4.14 | [In GetAttachmentCollection operation] If the listItemID is a negative value, the server SHOULD<54> return a SOAP fault with error code 0x81020014. |  | Protocol | Server | Normative | Non-testable | Verified by derived requirements: MS-LISTSWS_R30371, MS-LISTSWS_R30372.
MS-LISTSWS_R538 | 3.1.4.14 | [In GetAttachmentCollection operation] If the listItemID does not correspond to a list item in a specified list on the site, the protocol server MUST return a SOAP fault. |  | Protocol | Server | Normative | Test Case
MS-LISTSWS_R1748 | 3.1.4.14 | [In GetAttachmentCollection operation] [If the listItemID does not correspond to a list item in a specified list on the site, the protocol server MUST return a SOAP fault.]There is no error code for this fault. |  | Protocol | Server | Normative | Test Case
MS-LISTSWS_R540 | 3.1.4.14 | [In GetAttachmentCollection operation] If the protocol client excludes the listItemID parameter, the protocol server MUST return a SOAP fault with error code 0x82000001. |  | Protocol | Server | Normative | Test Case
MS-LISTSWS_R541 | 3.1.4.14 | [In GetAttachmentCollection operation] If the protocol client excludes the listName parameter, the protocol server MUST return a SOAP fault with no error code. |  | Protocol | Server | Normative | Test Case
MS-LISTSWS_R542 | 3.1.4.14 | [In GetAttachmentCollection operation] If the protocol client passes valid input parameters, the protocol server MUST return the collection of attachments associated with the list item. |  | Protocol | Server | Normative | Test Case
MS-LISTSWS_R543 | 3.1.4.14 | [In GetAttachmentCollection operation] If the protocol client calls the operation on a listItemID containing zero attachments, the protocol server MUST return an empty attachment collection. |  | Protocol | Server | Normative | Test Case
MS-LISTSWS_R2600 | 3.1.4.14.1 | [In Messages] The following table summarizes the set of WSDL message definitions that are specific to this operation. |  | Protocol | Server | Informative | Unverified
MS-LISTSWS_R2601 | 3.1.4.14.1 | [In Messages] GetAttachmentCollectionSoapIn : The request to return the list of URLs of attachments associated with a specified list item in a specified list. |  | Protocol | Client | Informative | Unverified
MS-LISTSWS_R2602 | 3.1.4.14.1 | [In Messages] GetAttachmentCollectionSoapOut : The response to a request to return the list of URLs of attachments associated with a specified list item in a specified list. |  | Protocol | Server | Informative | Unverified
MS-LISTSWS_R544 | 3.1.4.14.1.1 | [In GetAttachmentCollection operation] This message [GetAttachmentCollectionSoapIn] is the request of the GetAttachmentCollection operation. |  | Protocol | Client | Informative | Unverified
MS-LISTSWS_R1750 | 3.1.4.14.1.1 | [GetAttachmentCollection]The SOAP Action value of the message is defined as follows: http://schemas.microsoft.com/sharepoint/soap/GetAttachmentCollection |  | Protocol | Client | Informative | Unverified
MS-LISTSWS_R1751 | 3.1.4.14.1.1 | [GetAttachmentCollection]The SOAP Body contains a GetAttachmentCollection element. |  | Protocol | Client | Normative | Unverified
MS-LISTSWS_R545 | 3.1.4.14.1.2 | [In GetAttachmentCollection operation] This message [GetAttachmentCollectionSoapOut] is the response of the GetAttachmentCollection operation. |  | Protocol | Server | Informative | Unverified
MS-LISTSWS_R1752 | 3.1.4.14.1.2 | [GetAttachmentCollectionSoapOut]The SOAP Action value of the message is defined as follows: http://schemas.microsoft.com/sharepoint/soap/GetAttachmentCollection |  | Protocol | Server | Informative | Unverified
MS-LISTSWS_R1753 | 3.1.4.14.1.2 | [GetAttachmentCollectionSoapOut]The SOAP Body contains a GetAttachmentCollectionResponse element. |  | Protocol | Server | Normative | Adapter
MS-LISTSWS_R2603 | 3.1.4.14.2 | [In Elements] The following table summarizes the XML schema element definitions that are specific to this operation. |  | Protocol | Server | Informative | Unverified
MS-LISTSWS_R2604 | 3.1.4.14.2 | [In Elements] GetAttachmentCollection: The request to return the list of URLs of attachments associated with a specified list item in a specified list. |  | Protocol | Client | Informative | Unverified
MS-LISTSWS_R2605 | 3.1.4.14.2 | [In Elements] GetAttachmentCollectionResponse : Contains the response to a request to return the list of URLs of attachments associated with a specified list item in a specified list. |  | Protocol | Server | Informative | Unverified
MS-LISTSWS_R546 | 3.1.4.14.2.1 | [In GetAttachmentCollection operation] This element [GetAttachmentCollection] specifies details for the request to return the list of URLs of attachments associated with a specified list item. |  | Protocol | Client | Informative | Unverified
MS-LISTSWS_R1754 | 3.1.4.14.2.1 | [GetAttachmentCollection] <s:element name="GetAttachmentCollection"> <s:complexType> <s:sequence> <s:element minOccurs="0" maxOccurs="1" name="listName" type="s:string" /> <s:element minOccurs="0" maxOccurs="1" name="listItemID" type="s:string" /> </s:sequence> </s:complexType> </s:element> |  | Protocol | Client | Normative | Unverified
MS-LISTSWS_R1755 | 3.1.4.14.2.1 | [GetAttachmentCollection]listName : The GUID or the list title of the list. |  | Protocol | Client | Informative | Unverified
MS-LISTSWS_R1756 | 3.1.4.14.2.1 | [GetAttachmentCollection]listItemID: The identification for the list item |  | Protocol | Client | Informative | Unverified
MS-LISTSWS_R1757 | 3.1.4.14.2.1 | [GetAttachmentCollection]This value[listItemID] does not correspond to the index of the list item within the collection of list items. |  | Protocol | Client | Informative | Unverified
MS-LISTSWS_R547 | 3.1.4.14.2.2 | [In GetAttachmentCollection operation] This element [GetAttachmentCollectionResponse] contains the response to the request to return the list of URLs of attachments associated with a specified list item. |  | Protocol | Server | Informative | Unverified
MS-LISTSWS_R548 | 3.1.4.14.2.2 | [In GetAttachmentCollection operation] If the operation succeeds, the protocol server MUST return the collection of attachment URLs for the specified list item. |  | Protocol | Server | Normative | Adapter
MS-LISTSWS_R549 | 3.1.4.14.2.2 | [In GetAttachmentCollection operation] otherwise [if the operation failed], the protocol server MUST return a SOAP fault with error codes as described in section 3.1.4.14. |  | Protocol | Server | Normative | Test Case
MS-LISTSWS_R1758 | 3.1.4.14.2.2 | [The schema of GetAttachmentCollectionResponse is defined as:]<s:element name="GetAttachmentCollectionResponse"> <s:complexType> <s:sequence> <s:element name="GetAttachmentCollectionResult" minOccurs="0"> <s:complexType mixed="true"> <s:sequence> <s:element name="Attachments"> <s:complexType> <s:sequence> <s:element name="Attachment" type="s:string" minOccurs="0" maxOccurs="unbounded"> </s:element> </s:sequence> </s:complexType> </s:element> </s:sequence> </s:complexType> </s:element> </s:sequence> </s:complexType> </s:element> |  | Protocol | Server | Normative | Adapter
MS-LISTSWS_R1759 | 3.1.4.14.2.2 | [GetAttachmentCollectionResponse]GetAttachmentCollectionResult : Contains the collection of attachments. |  | Protocol | Server | Informative | Unverified
MS-LISTSWS_R1760 | 3.1.4.14.2.2 | [GetAttachmentCollectionResult ]Each attachment in turn refers to the absolute attachment path on the server as shown in the following element descriptions |  | Protocol | Server | Informative | Unverified
MS-LISTSWS_R1761 | 3.1.4.14.2.2 | [GetAttachmentCollectionResponse]Attachments: The collection of all attachments for the specified list item. |  | Protocol | Server | Informative | Unverified
MS-LISTSWS_R1762 | 3.1.4.14.2.2 | [GetAttachmentCollectionResponse]Attachment: The URL for a particular attachment. |  | Protocol | Server | Informative | Unverified
MS-LISTSWS_R550 | 3.1.4.15 | The GetList operation is used to retrieve properties and fields for a specified list. |  | Protocol | Both | Informative | Unverified
MS-LISTSWS_R1763 | 3.1.4.15 | [The schema of GetList is defined as:]<wsdl:operation name="GetList"> <wsdl:input message="GetListSoapIn" /> <wsdl:output message="GetListSoapOut" /> </wsdl:operation> |  | Protocol | Both | Normative | Adapter
MS-LISTSWS_R554 | 3.1.4.15 | [In GetList operation] [If the protocol client sends a GetListSoapIn request message]The protocol server MUST respond with a GetListSoapOut response message. |  | Protocol | Server | Normative | Adapter
MS-LISTSWS_R555 | 3.1.4.15 | [In GetList operation] If the specified listName is a valid GUID and corresponds to the identification of a list on the site, the protocol server MUST return a GetListResponse element. |  | Protocol | Server | Normative | Test Case
MS-LISTSWS_R556 | 3.1.4.15 | [In GetList operation] If the specified listName is not a valid GUID, check if the listName corresponds to the list title of a list on the site, and if so the protocol server MUST return a GetListResponse element. |  | Protocol | Server | Normative | Test Case
MS-LISTSWS_R557 | 3.1.4.15 | [In GetList operation] If the specified listName does not correspond to the identification of a list on the site, check if the listName corresponds to the list title of a list on the site, and if so the protocol server MUST return a GetListResponse element. |  | Protocol | Server | Normative | Test Case
MS-LISTSWS_R558 | 3.1.4.15 | [In GetList operation] If the specified listName does not correspond to a list from either of these checks, the protocol server SHOULD<55> return a SOAP fault with error code 0x82000006. |  | Protocol | Server | Normative | Non-testable | Verified by derived requirements: MS-LISTSWS_R2759, MS-LISTSWS_R2452.
MS-LISTSWS_R1764 | 3.1.4.15 | [In GetList operation] [If the specified listName does not correspond to a list from either of these checks, the protocol server SHOULD<55> return a SOAP fault with error code 0x82000006.] This indicates that the list does not exist or might have been deleted by another user. |  | Protocol | Server | Informative | Unverified
MS-LISTSWS_R2606 | 3.1.4.15.1 | [In Messages] The following table summarizes the set of WSDL message definitions that are specific to this operation. |  | Protocol | Server | Informative | Unverified
MS-LISTSWS_R2607 | 3.1.4.15.1 | [In Messages] GetListSoapIn: The request to retrieve properties and fields for a specified list. |  | Protocol | Client | Informative | Unverified
MS-LISTSWS_R2608 | 3.1.4.15.1 | [In Messages] GetListSoapOut : The response to a request to retrieve properties and fields for a specified list. |  | Protocol | Server | Informative | Unverified
MS-LISTSWS_R559 | 3.1.4.15.1.1 | [In GetList operation] This message [GetListSoapIn] is the request that contains information required by the GetList operation. |  | Protocol | Client | Informative | Unverified
MS-LISTSWS_R1765 | 3.1.4.15.1.1 | [GetListSoapIn]The SOAP Action value of the message is defined as follows: http://schemas.microsoft.com/sharepoint/soap/GetList |  | Protocol | Client | Informative | Unverified
MS-LISTSWS_R1766 | 3.1.4.15.1.1 | [GetListSoapIn]The SOAP Body contains a GetList element. |  | Protocol | Client | Normative | Unverified
MS-LISTSWS_R560 | 3.1.4.15.1.2 | [In GetList operation] This message [GetListSoapOut] is the response that contains the results returned by the GetList operation. |  | Protocol | Server | Informative | Unverified
MS-LISTSWS_R1767 | 3.1.4.15.1.2 | [GetListSoapOut]The SOAP Action value of the message is defined as follows: http://schemas.microsoft.com/sharepoint/soap/GetList |  | Protocol | Server | Informative | Unverified
MS-LISTSWS_R1768 | 3.1.4.15.1.2 | [GetListSoapOut]The SOAP Body contains a GetListResponse element. |  | Protocol | Server | Normative | Adapter
MS-LISTSWS_R2609 | 3.1.4.15.2 | [In Elements] The following table summarizes the XML schema element definitions that are specific to this operation. |  | Protocol | Server | Informative | Unverified
MS-LISTSWS_R2610 | 3.1.4.15.2 | [In Elements] GetList : The request to retrieve properties and fields for a specified list. |  | Protocol | Client | Informative | Unverified
MS-LISTSWS_R2611 | 3.1.4.15.2 | [In Elements] GetListResponse: Contains the response to a request to retrieve properties and fields for a specified list. |  | Protocol | Server | Informative | Unverified
MS-LISTSWS_R561 | 3.1.4.15.2.1 | [In GetList operation] This element [GetList] specifies details for the SOAP request that is sent from the protocol client to the protocol server. |  | Protocol | Client | Informative | Unverified
MS-LISTSWS_R1769 | 3.1.4.15.2.1 | [The schema of GetList is defined as:] <s:element name="GetList"> <s:complexType> <s:sequence> <s:element minOccurs="0" maxOccurs="1" name="listName" type="s:string" /> </s:sequence> </s:complexType> </s:element> |  | Protocol | Client | Normative | Unverified
MS-LISTSWS_R1770 | 3.1.4.15.2.1 | [GetList]listName: The GUID or the list title of the list from which to retrieve properties and fields. |  | Protocol | Client | Informative | Unverified
MS-LISTSWS_R562 | 3.1.4.15.2.2 | [In GetList operation] This element [GetListResponse] contains the SOAP response that is returned from the protocol server to the protocol client. |  | Protocol | Server | Informative | Unverified
MS-LISTSWS_R1771 | 3.1.4.15.2.2 | [GetListResponse]<s:element name="GetListResponse"> <s:complexType> <s:sequence> <s:element name="GetListResult" minOccurs="0"> <s:complexType mixed="true"> <s:sequence> <s:element name="List" type="tns:ListDefinitionSchema" /> </s:sequence> </s:complexType> </s:element> </s:sequence> </s:complexType> </s:element> |  | Protocol | Server | Normative | Adapter
MS-LISTSWS_R1772 | 3.1.4.15.2.2 | [GetListResponse]GetListResult: The container element for the results. |  | Protocol | Server | Informative | Unverified
MS-LISTSWS_R1773 | 3.1.4.15.2.2 | [GetListResponse]List: Contains information about the properties and schema of the specified list |  | Protocol | Server | Informative | Unverified
MS-LISTSWS_R1774 | 3.1.4.15.2.2 | [GetListResponse][List]See section 2.2.4.12 for more details. |  | Protocol | Server | Informative | Unverified
MS-LISTSWS_R563 | 3.1.4.16 | [In GetListAndView operation] This operation is used to retrieve properties and fields for a specified list and a view. |  | Protocol | Both | Informative | Unverified
MS-LISTSWS_R1775 | 3.1.4.16 | [The schema of GetListAndView is defined as:]<wsdl:operation name="GetListAndView"> <wsdl:input message="GetListAndViewSoapIn" /> <wsdl:output message="GetListAndViewSoapOut" /> </wsdl:operation> |  | Protocol | Both | Normative | Adapter
MS-LISTSWS_R567 | 3.1.4.16 | [In GetListAndView operation] [If the protocol client sends a GetListAndViewSoapIn request message] The server MUST respond with a GetListAndViewSoapOut response message. |  | Protocol | Server | Normative | Adapter
MS-LISTSWS_R568 | 3.1.4.16 | [In GetListAndView operation] If the specified listName is a valid GUID and corresponds to the identification of a list on the site, the protocol server MUST return a GetListAndViewResponse element. |  | Protocol | Server | Normative | Test Case
MS-LISTSWS_R569 | 3.1.4.16 | [In GetListAndView operation] If the specified listName is not a valid GUID, check if the listName corresponds to the list title of a list on the site and if so, the protocol server MUST return a GetListAndViewReponse element. |  | Protocol | Server | Normative | Test Case
MS-LISTSWS_R570 | 3.1.4.16 | [In GetListAndView operation] If the specified listName does not correspond to the identification of a list on the site, check if the listName corresponds to the list title of a list on the site and if so, the protocol server MUST return a GetListAndViewReponse element. |  | Protocol | Server | Normative | Test Case
MS-LISTSWS_R571 | 3.1.4.16 | [In GetListAndView operation] If the specified listName does not correspond to a list from either of these checks, the protocol server SHOULD<56> return a SOAP fault with error code 0x82000006. |  | Protocol | Server | Normative | Non-testable | Verified by derived requirements: MS-LISTSWS_R2760, MS-LISTSWS_R2454.
MS-LISTSWS_R1776 | 3.1.4.16 | [In GetListAndView operation] [If the specified listName does not correspond to a list from either of these checks, the protocol server SHOULD<56> return a SOAP fault with error code 0x82000006.] This indicates that the list does not exist or might have been deleted by another user. |  | Protocol | Server | Informative | Unverified
MS-LISTSWS_R2257 | 3.1.4.16 | [GetListAndView]If the specified viewName [is not specified or] is an empty string, the default view properties MUST be returned. |  | Protocol | Server | Normative | Test Case
MS-LISTSWS_R1777 | 3.1.4.16 | [GetListAndView]If the specified viewName is not specified[ or is an empty string], the default view properties MUST be returned. |  | Protocol | Server | Normative | Test Case
MS-LISTSWS_R3014 | 3.1.4.16 | [GetListAndView] If the specified viewName is not a valid GUID and is not an empty string, the protocol server MUST return a SOAP fault with error code 0x82000001. |  | Protocol | Server | Normative | Test Case
MS-LISTSWS_R3015 | 3.1.4.16 | [GetListAndView] [If the specified viewName is not a valid GUID and is not an empty string, the protocol server MUST return a SOAP fault with error code 0x82000001.] This indicates that a required parameter is missing or invalid. |  | Protocol | Server | Normative | Test Case
MS-LISTSWS_R1778 | 3.1.4.16 | [GetListAndView]If the specified viewName does not correspond to an existing viewName for the given list and it is not an empty string, the protocol server MUST return a SOAP fault with error code 0x82000005. |  | Protocol | Server | Normative | Test Case
MS-LISTSWS_R1779 | 3.1.4.16 | [GetListAndView] [If the specified viewName does not correspond to an existing viewName for the given list and it is not an empty string, the protocol server MUST return a SOAP fault with error code 0x82000005.] This indicates that the view does not exist or might have been deleted by another user. |  | Protocol | Server | Informative | Unverified
MS-LISTSWS_R2612 | 3.1.4.16.1 | [In Messages] The following table summarizes the set of WSDL message definitions that are specific to this operation. |  | Protocol | Server | Informative | Unverified
MS-LISTSWS_R2613 | 3.1.4.16.1 | [In Messages] GetListAndViewSoapIn : The request to retrieve properties and fields for a specified list and a view. |  | Protocol | Client | Informative | Unverified
MS-LISTSWS_R2614 | 3.1.4.16.1 | [In Messages] GetListAndViewSoapOut : The response to a request to retrieve properties and fields for a specified list and a view. |  | Protocol | Server | Informative | Unverified
MS-LISTSWS_R572 | 3.1.4.16.1.1 | [In GetListAndView operation] This message [GetListAndViewSoapIn] is the request that contains the information required by the GetListAndView operation. |  | Protocol | Client | Informative | Unverified
MS-LISTSWS_R1780 | 3.1.4.16.1.1 | [GetListAndViewSoapIn]The SOAP Action value of the message is defined as follows: http://schemas.microsoft.com/sharepoint/soap/GetListAndView |  | Protocol | Client | Informative | Unverified
MS-LISTSWS_R1781 | 3.1.4.16.1.1 | [GetListAndViewSoapIn]The SOAP Body contains a GetListAndView element. |  | Protocol | Client | Normative | Unverified
MS-LISTSWS_R573 | 3.1.4.16.1.2 | [In GetListAndView operation] This message [GetListAndViewSoapOut] is the response that contains the results returned by the GetListAndView operation. |  | Protocol | Server | Informative | Unverified
MS-LISTSWS_R1782 | 3.1.4.16.1.2 | [GetListAndViewSoapOut]The SOAP Action value of the message is defined as follows: http://schemas.microsoft.com/sharepoint/soap/GetListAndView |  | Protocol | Server | Informative | Unverified
MS-LISTSWS_R1783 | 3.1.4.16.1.2 | The SOAP Body contains a GetListAndViewResponse element. |  | Protocol | Server | Normative | Adapter
MS-LISTSWS_R2615 | 3.1.4.16.2 | [In Elements] The following table summarizes the XML schema element definitions that are specific to this operation. |  | Protocol | Server | Informative | Unverified
MS-LISTSWS_R2616 | 3.1.4.16.2 | [In Elements] GetListAndView : The request to retrieve properties and fields for a specified list and a view. |  | Protocol | Client | Informative | Unverified
MS-LISTSWS_R2617 | 3.1.4.16.2 | [In Elements] GetListAndViewResponse : Contains the response to a request to retrieve properties and fields for a specified list and a view. |  | Protocol | Server | Informative | Unverified
MS-LISTSWS_R574 | 3.1.4.16.2.1 | [In GetListAndView operation] This element [GetListAndView] specifies details for the request that is sent from the protocol client to the protocol server. |  | Protocol | Client | Informative | Unverified
MS-LISTSWS_R1784 | 3.1.4.16.2.1 | [The schema of GetListAndView is defined as:] <s:element name="GetListAndView"> <s:complexType> <s:sequence> <s:element minOccurs="0" maxOccurs="1" name="listName" type="s:string" /> <s:element name="viewName" type="s:string" minOccurs="0"/> </s:sequence> </s:complexType> </s:element> |  | Protocol | Client | Normative | Unverified
MS-LISTSWS_R1785 | 3.1.4.16.2.1 | [GetListAndView]listName : The GUID or the list title of the list from which to retrieve properties and fields. |  | Protocol | Client | Informative | Unverified
MS-LISTSWS_R1786 | 3.1.4.16.2.1 | [GetListAndView]viewName: The GUID of the view for which to retrieve properties. |  | Protocol | Client | Informative | Unverified
MS-LISTSWS_R576 | 3.1.4.16.2.2 | [In GetListAndView operation] This element [GetListAndViewResponse] contains the response that is sent from the protocol server to the protocol client. |  | Protocol | Server | Informative | Unverified
MS-LISTSWS_R1787 | 3.1.4.16.2.2 | [The schema of GetListAndViewResponse is defined as:]<s:element name="GetListAndViewResponse"> <s:complexType> <s:sequence> <s:element name="GetListAndViewResult" minOccurs="0"> <s:complexType mixed="true"> <s:sequence> <s:element name="ListAndView"> <s:complexType mixed="true"> <s:sequence> <s:element name="List" type="tns:ListDefinitionSchema" /> <s:element name="View" type="core:ViewDefinition" /> </s:sequence> </s:complexType> </s:element> </s:sequence> </s:complexType> </s:element> </s:sequence> </s:complexType> </s:element> |  | Protocol | Server | Normative | Adapter
MS-LISTSWS_R1788 | 3.1.4.16.2.2 | [GetListAndViewResponse]GetListAndViewResult: The container element for the results. |  | Protocol | Server | Informative | Unverified
MS-LISTSWS_R1789 | 3.1.4.16.2.2 | [GetListAndViewResponse]ListDefinitionSchema: Specifies the schema for the list |  | Protocol | Server | Normative | Adapter
MS-LISTSWS_R1790 | 3.1.4.16.2.2 | [GetListAndViewResponse]ViewDefinition: Specifies the schema for the view. |  | Protocol | Server | Normative | Adapter
MS-LISTSWS_R577 | 3.1.4.17 | This operation [GetListCollection] is used to retrieve information about all the lists on the current site. |  | Protocol | Both | Informative | Unverified
MS-LISTSWS_R1791 | 3.1.4.17 | [GetListCollection]<wsdl:operation name="GetListCollection"> <wsdl:input message="GetListCollectionSoapIn" /> <wsdl:output message="GetListCollectionSoapOut" /> </wsdl:operation> |  | Protocol | Both | Normative | Adapter
MS-LISTSWS_R581 | 3.1.4.17 | [In GetListCollection operation] [If the protocol client sends a GetListCollectionSoapIn request message] the server responds with a GetListCollectionSoapOut response message. |  | Protocol | Server | Normative | Adapter
MS-LISTSWS_R2618 | 3.1.4.17.1 | [In Messages] The following table summarizes the set of WSDL message definitions that are specific to this operation. |  | Protocol | Server | Informative | Unverified
MS-LISTSWS_R2619 | 3.1.4.17.1 | [In Messages] GetListCollectionSoapIn : The request to retrieve information about all the lists on the current site. |  | Protocol | Client | Informative | Unverified
MS-LISTSWS_R2620 | 3.1.4.17.1 | [In Messages] GetListCollectionSoapOut : The response to the request to retrieve information about all the lists on the current site. |  | Protocol | Server | Informative | Unverified
MS-LISTSWS_R582 | 3.1.4.17.1.1 | [In GetListCollection operation] This message [GetListCollectionSoapIn] is the request that contains information required by the GetListCollection operation. |  | Protocol | Client | Informative | Unverified
MS-LISTSWS_R1792 | 3.1.4.17.1.1 | [GetListCollectionSoapIn]The SOAP Action value of the message is defined as follows: http://schemas.microsoft.com/sharepoint/soap/GetListCollection |  | Protocol | Client | Informative | Unverified
MS-LISTSWS_R1793 | 3.1.4.17.1.1 | [GetListCollectionSoapIn]The SOAP Body contains a GetListCollection element. |  | Protocol | Client | Normative | Unverified
MS-LISTSWS_R583 | 3.1.4.17.1.2 | [In GetListCollection operation] This message [GetListCollectionSoapOut] is the response that contains the results returned by the GetListCollection operation. |  | Protocol | Server | Informative | Unverified
MS-LISTSWS_R1794 | 3.1.4.17.1.2 | [GetListCollectionSoapOut]The SOAP Action value of the message is defined as follows: http://schemas.microsoft.com/sharepoint/soap/GetListCollection |  | Protocol | Server | Informative | Unverified
MS-LISTSWS_R1795 | 3.1.4.17.1.2 | [GetListCollectionSoapOut]The SOAP Body contains a GetListCollectionResponse element. |  | Protocol | Server | Normative | Adapter
MS-LISTSWS_R2621 | 3.1.4.17.2 | [In Elements] The following table summarizes the XML schema element definitions that are specific to this operation. |  | Protocol | Server | Informative | Unverified
MS-LISTSWS_R2622 | 3.1.4.17.2 | [In Elements] GetListCollection: The request to retrieve information about all the lists on the current site. |  | Protocol | Client | Informative | Unverified
MS-LISTSWS_R2623 | 3.1.4.17.2 | [In Elements] GetListCollectionResponse : Contains the response to the request to retrieve information about all the lists on the current site. |  | Protocol | Server | Informative | Unverified
MS-LISTSWS_R584 | 3.1.4.17.2.1 | [In GetListCollection operation] This element [GetListCollection] specifies details for the request that is sent from the protocol client to the protocol server. |  | Protocol | Client | Informative | Unverified
MS-LISTSWS_R1796 | 3.1.4.17.2.1 | [The schema of GetListCollection is defined as:]<s:element name="GetListCollection"> <s:complexType/> </s:element> |  | Protocol | Client | Normative | Unverified
MS-LISTSWS_R585 | 3.1.4.17.2.2 | [In GetListCollection operation] This element [GetListCollectionResponse] contains the response that is returned from the protocol server to the protocol client. |  | Protocol | Server | Informative | Unverified
MS-LISTSWS_R1797 | 3.1.4.17.2.2 | [The schema of GetListCollectionResponse is defined as:]<s:element name="GetListCollectionResponse"> <s:complexType> <s:sequence> <s:element name="GetListCollectionResult" minOccurs="0"> <s:complexType mixed="true"> <s:sequence> <s:element name="Lists"> <s:complexType> <s:sequence> <s:element name="List" type="tns:ListDefinitionCT" minOccurs="0" maxOccurs="unbounded"/> </s:sequence> </s:complexType> </s:element> </s:sequence> </s:complexType> </s:element> </s:sequence> </s:complexType> </s:element> |  | Protocol | Server | Normative | Adapter
MS-LISTSWS_R1799 | 3.1.4.17.2.2 | [GetListCollectionResponse]GetListCollectionResult: Contains a collection of properties for all the lists within the current site. |  | Protocol | Server | Informative | Unverified
MS-LISTSWS_R1800 | 3.1.4.17.2.2 | [GetListCollectionResponse]Lists: The container element for the individual list results. |  | Protocol | Server | Informative | Unverified
MS-LISTSWS_R1801 | 3.1.4.17.2.2 | [GetListCollectionResponse]List: Contains information about the properties and schema of the specified list. |  | Protocol | Server | Informative | Unverified
MS-LISTSWS_R1802 | 3.1.4.17.2.2 | [GetListCollectionResponse][List]See section 2.2.4.11 for more details. |  | Protocol | Server | Informative | Unverified
MS-LISTSWS_R586 | 3.1.4.18 | [In GetListContentType operation] The GetListContentType operation<57> is used to get content type data for a given content type identifier. |  | Protocol | Both | Normative | Non-testable | Verified by derived requirement: MS-LISTSWS_R5861.
MS-LISTSWS_R1803 | 3.1.4.18 | [The schema of GetListContentType is defined as:]<wsdl:operation name="GetListContentType"> <wsdl:input message="GetListContentTypeSoapIn" /> <wsdl:output message="GetListContentTypeSoapOut" /> </wsdl:operation> |  | Protocol | Both | Normative | Adapter
MS-LISTSWS_R590 | 3.1.4.18 | [In GetListContentType operation] [If the protocol client sends a GetListContentTypeSoapIn request message] the protocol server responds with a GetListContentTypeSoapOut response message. |  | Protocol | Server | Normative | Adapter
MS-LISTSWS_R591 | 3.1.4.18 | [In GetListContentType operation] If the specified listName is a valid GUID and corresponds to the identification of a list on the site, use that list. |  | Protocol | Server | Normative | Test Case
MS-LISTSWS_R592 | 3.1.4.18 | [In GetListContentType operation] If the specified listName is not a valid GUID, check if the listName corresponds to the list title of a list on the site and if so, use that list. |  | Protocol | Server | Normative | Test Case
MS-LISTSWS_R593 | 3.1.4.18 | [In GetListContentType operation] If the specified listName does not correspond to the identification of a list on the site, check if the listName corresponds to the list title of a list on the site and if so, use that list. |  | Protocol | Server | Normative | Test Case
MS-LISTSWS_R594 | 3.1.4.18 | [In GetListContentType operation] If the specified listName does not correspond to a list from either of these checks, the protocol server SHOULD<58> return a SOAP fault with error code 0x82000006. |  | Protocol | Server | Normative | Non-testable | Verified by derived requirements: MS-LISTSWS_R2761, MS-LISTSWS_R2457.
MS-LISTSWS_R1804 | 3.1.4.18 | [In GetListContentType operation] [If the specified listName does not correspond to a list from either of these checks, the protocol server should<58> return a SOAP fault with error code 0x82000006.] This indicates that the list does not exist or might have been deleted by another user. |  | Protocol | Server | Normative | Test Case
MS-LISTSWS_R595 | 3.1.4.18 | [In GetListContentType operation] If contentTypeId does not match a content type identifier on the list, the protocol server MUST return a SOAP fault. |  | Protocol | Server | Normative | Test Case
MS-LISTSWS_R1805 | 3.1.4.18 | [In GetListContentType operation] [If contentTypeId does not match a content type identifier on the list, the protocol server MUST return a SOAP fault.]There is no error code for this fault. |  | Protocol | Server | Normative | Test Case
MS-LISTSWS_R596 | 3.1.4.18 | [In GetListContentType operation] If no other errors occurred the protocol server MUST respond with a GetListContentTypeResponse. |  | Protocol | Server | Normative | Test Case
MS-LISTSWS_R2624 | 3.1.4.18.1 | [In Messages] The following table summarizes the set of WSDL message definitions that are specific to this operation. |  | Protocol | Server | Informative | Unverified
MS-LISTSWS_R2625 | 3.1.4.18.1 | [In Messages] GetListContentTypeSoapIn: The request to get content type data for a given content type identifier. |  | Protocol | Client | Informative | Unverified
MS-LISTSWS_R2626 | 3.1.4.18.1 | [In Messages] GetListContentTypeSoapOut : The response to a request to get content type data for a given content type identifier. |  | Protocol | Server | Informative | Unverified
MS-LISTSWS_R597 | 3.1.4.18.1.1 | [In GetListContentType operation] This message [GetListContentTypeSoapIn] is the request to return content type data. |  | Protocol | Client | Informative | Unverified
MS-LISTSWS_R1806 | 3.1.4.18.1.1 | [GetListContentTypeSoapIn]The SOAP Action value of the message is defined as follows: http://schemas.microsoft.com/sharepoint/soap/GetListContentType |  | Protocol | Client | Informative | Unverified
MS-LISTSWS_R1807 | 3.1.4.18.1.1 | [GetListContentTypeSoapIn]The SOAP Body contains a GetListContentType element. |  | Protocol | Client | Normative | Unverified
MS-LISTSWS_R598 | 3.1.4.18.1.2 | [In GetListContentType operation] This message [GetListContentTypeSoapOut] is the response to the request to return content type data. |  | Protocol | Server | Informative | Unverified
MS-LISTSWS_R1808 | 3.1.4.18.1.2 | [GetListContentTypeSoapOut]The SOAP Action value of the message is defined as follows: http://schemas.microsoft.com/sharepoint/soap/GetListContentType |  | Protocol | Server | Informative | Unverified
MS-LISTSWS_R1809 | 3.1.4.18.1.2 | [GetListContentTypeSoapOut]The SOAP Body contains a GetListContentTypeResponse element. |  | Protocol | Server | Normative | Adapter
MS-LISTSWS_R2627 | 3.1.4.18.2 | [In Elements] The following table summarizes the XML schema element definitions that are specific to this operation. |  | Protocol | Server | Informative | Unverified
MS-LISTSWS_R2628 | 3.1.4.18.2 | [In Elements] GetListContentType: The request to get content type data for a given content type identifier. |  | Protocol | Client | Informative | Unverified
MS-LISTSWS_R2629 | 3.1.4.18.2 | [In Elements] GetListContentTypeResponse : Contains the response to a request to get content type data for a given content type identifier. |  | Protocol | Server | Informative | Unverified
MS-LISTSWS_R599 | 3.1.4.18.2.1 | [In GetListContentType operation] This element [GetListContentType] specifies details for the request to return data for a specific content type. |  | Protocol | Client | Informative | Unverified
MS-LISTSWS_R1810 | 3.1.4.18.2.1 | [GetListContentType] <s:element name="GetListContentType"> <s:complexType> <s:sequence> <s:element minOccurs="0" maxOccurs="1" name="listName" type="s:string" /> <s:element minOccurs="0" maxOccurs="1" name="contentTypeId" type="s:string" /> </s:sequence> </s:complexType> </s:element> |  | Protocol | Client | Normative | Unverified
MS-LISTSWS_R1811 | 3.1.4.18.2.1 | [GetListContentType]listName : The GUID or the list title of the list. |  | Protocol | Client | Informative | Unverified
MS-LISTSWS_R1812 | 3.1.4.18.2.1 | [GetListContentType]contentTypeId: The content type identifier that identifies the content type data to return |  | Protocol | Client | Informative | Unverified
MS-LISTSWS_R600 | 3.1.4.18.2.2 | [In GetListContentType operation] This element [GetListContentTypeResponse] contains the response to the request to return content type data. |  | Protocol | Server | Informative | Unverified
MS-LISTSWS_R1813 | 3.1.4.18.2.2 | [GetListContentTypeResponse] <s:element name="GetListContentTypeResponse"> <s:complexType> <s:sequence> <s:element minOccurs="0" maxOccurs="1" name="GetListContentTypeResult"> <s:complexType mixed="true"> <s:sequence> <s:element name="ContentType" type="core:ContentTypeDefinition"/> </s:sequence> </s:complexType> </s:element> </s:sequence> </s:complexType> </s:element> |  | Protocol | Server | Normative | Adapter
MS-LISTSWS_R1814 | 3.1.4.18.2.2 | [GetListContentTypeResponse]GetListContentTypeResult: The container for the returned content type data. |  | Protocol | Server | Normative | Adapter
MS-LISTSWS_R1815 | 3.1.4.18.2.2 | [GetListContentTypeResponse]ContentType: The node containing data for the content type. |  | Protocol | Server | Informative | Unverified
MS-LISTSWS_R1816 | 3.1.4.18.2.2 | [GetListContentTypeResponse][ContentType]See [MS-WSSCAML] section 2.4. |  | Protocol | Server | Informative | Unverified
MS-LISTSWS_R601 | 3.1.4.19 | [In GetListContentTypes operation] The GetListContentTypes operation <59> is used to retrieve all content types from a list. |  | Protocol | Both | Normative | Non-testable | Verified by derived requirement: MS-LISTSWS_R6101.
MS-LISTSWS_R1817 | 3.1.4.19 | [The schema of GetListContentTypes is defined as:]<wsdl:operation name="GetListContentTypes"> <wsdl:input message="GetListContentTypesSoapIn" /> <wsdl:output message="GetListContentTypesSoapOut" /> </wsdl:operation> |  | Protocol | Both | Normative | Adapter
MS-LISTSWS_R605 | 3.1.4.19 | [In GetListContentTypes operation] [If the protocol client sends a GetListContentTypesSoapIn message] the protocol server responds with a GetListContentTypesSoapOut message. |  | Protocol | Server | Normative | Adapter
MS-LISTSWS_R2630 | 3.1.4.19.1 | [In Messages] The following table summarizes the set of WSDL message definitions that are specific to this operation. |  | Protocol | Server | Informative | Unverified
MS-LISTSWS_R2631 | 3.1.4.19.1 | [In Messages] GetListContentTypesSoapIn : The request to retrieve all content types from a list. |  | Protocol | Client | Informative | Unverified
MS-LISTSWS_R2632 | 3.1.4.19.1 | [In Messages] GetListContentTypesSoapOut : The response to a request to retrieve all content types from a list. |  | Protocol | Server | Informative | Unverified
MS-LISTSWS_R606 | 3.1.4.19.1.1 | [In GetListContentTypes operation] This message [GetListContentTypesSoapIn] is the request to return all content types on a list. |  | Protocol | Client | Informative | Unverified
MS-LISTSWS_R1818 | 3.1.4.19.1.1 | [GetListContentTypesSoapIn]The SOAP Action value of the message is defined as follows: http://schemas.microsoft.com/sharepoint/soap/GetListContentTypes |  | Protocol | Client | Informative | Unverified
MS-LISTSWS_R1819 | 3.1.4.19.1.1 | [GetListContentTypesSoapIn]The SOAP Body contains a GetListContentTypes element. |  | Protocol | Client | Normative | Unverified
MS-LISTSWS_R607 | 3.1.4.19.1.2 | [In GetListContentTypes operation] This message [GetListContentTypesSoapOut] is the response to the request to return all content types on a list. |  | Protocol | Server | Informative | Unverified
MS-LISTSWS_R1820 | 3.1.4.19.1.2 | [GetListContentTypesSoapOut]The SOAP Action value of the message is defined as follows: http://schemas.microsoft.com/sharepoint/soap/GetListContentTypes |  | Protocol | Server | Informative | Unverified
MS-LISTSWS_R1821 | 3.1.4.19.1.2 | [GetListContentTypesSoapOut]The SOAP Body contains a GetListContentTypesResponse element. |  | Protocol | Server | Normative | Adapter
MS-LISTSWS_R2633 | 3.1.4.19.2 | [In Elements] The following table summarizes the XML schema element definitions that are specific to this operation. |  | Protocol | Server | Informative | Unverified
MS-LISTSWS_R2634 | 3.1.4.19.2 | [In Elements] GetListContentTypes: The request to retrieve all content types from a list. |  | Protocol | Client | Informative | Unverified
MS-LISTSWS_R2635 | 3.1.4.19.2 | [In Elements] GetListContentTypesResponse : Contains the response to a request to retrieve all content types from a list. |  | Protocol | Server | Informative | Unverified
MS-LISTSWS_R616 | 3.1.4.19.2.1 | [In GetListContentTypes operation] This element [GetListContentTypes] specifies details of the request to return all content types on a list. |  | Protocol | Client | Informative | Unverified
MS-LISTSWS_R1822 | 3.1.4.19.2.1 | [The schema of GetListContentTypes is defined as:] <s:element name="GetListContentTypes"> <s:complexType> <s:sequence> <s:element minOccurs="0" maxOccurs="1" name="listName" type="s:string" /> <s:element name="contentTypeId" type="core:ContentTypeId" minOccurs="0"/> </s:sequence> </s:complexType> </s:element> |  | Protocol | Client | Normative | Unverified
MS-LISTSWS_R1823 | 3.1.4.19.2.1 | [GetListContentTypes]listName : The GUID or title of the list from which data SHOULD be returned. |  | Protocol | Client | Normative | Unverified
MS-LISTSWS_R1824 | 3.1.4.19.2.1 | [GetListContentTypes]contentTypeId : The identifier of a content type for which the client requests that the server find a "best match" among those content types that exist on the list. |  | Protocol | Client | Informative | Unverified
MS-LISTSWS_R608 | 3.1.4.19.2.1 | [In GetListContentTypes operation] If the specified listName is a valid GUID and corresponds to the identification of a list on the site, the protocol server MUST use that list. |  | Protocol | Server | Normative | Test Case
MS-LISTSWS_R609 | 3.1.4.19.2.1 | [In GetListContentTypes operation] If the specified listName is not a valid GUID, the protocol server MUST check to see if listName corresponds to the title of a list on the site and if so, MUST use that list. |  | Protocol | Server | Normative | Test Case
MS-LISTSWS_R610 | 3.1.4.19.2.1 | [In GetListContentTypes operation] If the specified listName does not correspond to the identification of a list on the site, the protocol server MUST check to see if listName corresponds to the title of a list on the site and if so, MUST use that list. |  | Protocol | Server | Normative | Test Case
MS-LISTSWS_R611 | 3.1.4.19.2.1 | [In GetListContentTypes operation] If listName does not correspond to a list from either of these checks, the protocol server SHOULD<60> return a SOAP fault with error code 0x82000006. |  | Protocol | Server | Normative | Non-testable | Verified by derived requirements: MS-LISTSWS_R2762, MS-LISTSWS_R2460.
MS-LISTSWS_R1825 | 3.1.4.19.2.1 | [In GetListContentTypes operation] [If listName does not correspond to a list from either of these checks, the protocol server should<60> return a SOAP fault with error code 0x82000006.] This indicates that the list does not exist or might have been deleted by another user. |  | Protocol | Server | Normative | Test Case
MS-LISTSWS_R612 | 3.1.4.19.2.1 | [In GetListContentTypes operation] If the contentTypeId parameter is specified, the protocol server MUST attempt to find the "best match" to the specified content type from among those on the list. |  | Protocol | Server | Normative | Test Case
MS-LISTSWS_R1826 | 3.1.4.19.2.1 | [GetListContentTypes]If the content type specified by contentTypeId exists on the list, the server MUST choose that content type as the best match. |  | Protocol | Server | Normative | Test Case
MS-LISTSWS_R1827 | 3.1.4.19.2.1 | [GetListContentTypes]Otherwise, the algorithm for determining best match is a server implementation choice. |  | Protocol | Server | Informative | Unverified
MS-LISTSWS_R613 | 3.1.4.19.2.1 | [In GetListContentTypes operation] If the server succeeds in finding a best match to the specified content type, the server MUST set the BestMatch attribute of the selected content type to "TRUE" in the GetListContentTypesResponse element. |  | Protocol | Server | Normative | Test Case
MS-LISTSWS_R1828 | 3.1.4.19.2.1 | [GetListContentTypes]If the server is unable to find a "best match," the server MUST NOT set the BestMatch attribute to "TRUE" for any of the content types returned in the GetListContentTypesResponse element. |  | Protocol | Server | Normative | Test Case
MS-LISTSWS_R618 | 3.1.4.19.2.2 | [In GetListContentTypes operation] This element [GetListContentTypesResponse] is the response that contains all content types on a list. |  | Protocol | Server | Informative | Unverified
MS-LISTSWS_R1829 | 3.1.4.19.2.2 | [The schema of GetListContentTypesResponse is defined as:]<s:element name="GetListContentTypesResponse"> <s:complexType> <s:sequence> <s:element name="GetListContentTypesResult" minOccurs="0"> <s:complexType mixed="true"> <s:sequence> <s:element name="ContentTypes" > <s:complexType> <s:sequence> <s:element name="ContentType" maxOccurs="unbounded"> <s:complexType> <s:sequence> <s:element name="XmlDocuments" type="core:XmlDocumentDefinitionCollection" minOccurs="0"> </s:element> </s:sequence> <s:attribute name="Name" type="s:string" use="required" /> <s:attribute name="ID" type="core:ContentTypeId" use="required" /> <s:attribute name="Description" type="s:string" use="required" /> <s:attribute name="Scope" type="s:string" use="required" /> <s:attribute name="Version" type="s:int" use="required" /> <s:attribute name="BestMatch" type="tns:TRUEONLY" use="optional" /> </s:complexType> </s:element> </s:sequence> <s:attribute name="ContentTypeOrder" type="s:string" use="optional" /> </s:complexType> </s:element> </s:sequence> </s:complexType> </s:element> </s:sequence> </s:complexType> </s:element> |  | Protocol | Server | Normative | Adapter
MS-LISTSWS_R1830 | 3.1.4.19.2.2 | [GetListContentTypesResponse]GetListContentTypesResult: The container element for the results. |  | Protocol | Server | Informative | Unverified
MS-LISTSWS_R1831 | 3.1.4.19.2.2 | [GetListContentTypesResponse]GetListContentTypesResult.ContentTypes: The container element for the content types. |  | Protocol | Server | Normative | Test Case
MS-LISTSWS_R1832 | 3.1.4.19.2.2 | [GetListContentTypesResponse]GetListContentTypesResult.ContentTypes.ContentTypeOrder: A string of content type identifiers delimited by commas.<61> |  | Protocol | Server | Normative | Non-testable | Verified by derived requirements: MS-LISTSWS_R18321, MS-LISTSWS_R2462.
MS-LISTSWS_R1833 | 3.1.4.19.2.2 | [GetListContentTypesResponse][GetListContentTypesResult.ContentTypes.ContentTypeOrder]This specifies the order in which the content types are displayed to the user when the user tries to create a new item in this list. |  | Protocol | Client | Normative | Unverified
MS-LISTSWS_R1834 | 3.1.4.19.2.2 | [GetListContentTypesResult.ContentTypes.ContentTypeOrder] This MUST NOT be returned if the list is a user information list. |  | Protocol | Server | Normative | Test Case
MS-LISTSWS_R1835 | 3.1.4.19.2.2 | [GetListContentTypesResponse]GetListContentTypesResult.ContentTypes.ContentType: The container element for a single content type, as specified in [MS-WSSCAML] section 2.4. |  | Protocol | Server | Normative | Adapter
MS-LISTSWS_R1836 | 3.1.4.19.2.2 | [GetListContentTypesResponse]GetListContentTypesResult.ContentTypes.ContentType.XmlDocuments: A collection of XML documents associated with this content type, which can include forms and event receiver manifests. |  | Protocol | Server | Normative | Adapter
MS-LISTSWS_R1837 | 3.1.4.19.2.2 | [GetListContentTypesResponse]The XmlDocumentDefinitionCollection type is specified in [MS-WSSCAML] section 2.4.12. |  | Protocol | Server | Normative | Adapter
MS-LISTSWS_R1838 | 3.1.4.19.2.2 | [GetListContentTypesResponse]GetListContentTypesResult.ContentTypes.ContentType.Name: The name of the content type. |  | Protocol | Server | Normative | Test Case
MS-LISTSWS_R1839 | 3.1.4.19.2.2 | [GetListContentTypesResponse]GetListContentTypesResult.ContentTypes.ContentType.ID: The content type identifier for this content type. |  | Protocol | Server | Normative | Test Case
MS-LISTSWS_R1840 | 3.1.4.19.2.2 | [GetListContentTypesResponse]GetListContentTypesResult.ContentTypes.ContentType.Description: The description of the content type. |  | Protocol | Server | Normative | Test Case
MS-LISTSWS_R1841 | 3.1.4.19.2.2 | [GetListContentTypesResponse]GetListContentTypesResult.ContentTypes.ContentType.Scope: The fully qualified URL to the content type scope. |  | Protocol | Server | Normative | Test Case
MS-LISTSWS_R1842 | 3.1.4.19.2.2 | [GetListContentTypesResponse]GetListContentTypesResult.ContentTypes.ContentType.Version: Specifies the current version of the content type. |  | Protocol | Server | Normative | Unverified
MS-LISTSWS_R619 | 3.1.4.19.2.2 | [GetListContentTypesResult.ContentTypes.ContentType.Version] The protocol server MUST increment the value by 1 each time the content type definition is edited. |  | Protocol | Server | Normative | Test Case
MS-LISTSWS_R620 | 3.1.4.19.2.2 | [GetListContentTypesResult.ContentTypes.ContentType.Version] The protocol client MUST ignore this attribute. |  | Protocol | Client | Normative | Unverified
MS-LISTSWS_R1843 | 3.1.4.19.2.2 | [GetListContentTypesResponse]GetListContentTypesResult.ContentTypes.ContentType.BestMatch: MUST be specified on at most one ContentType element. |  | Protocol | Server | Normative | Adapter
MS-LISTSWS_R1844 | 3.1.4.19.2.2 | [GetListContentTypesResult.ContentTypes.ContentType.BestMatch]If specified at all, then MUST be specified on the ContentType element that represents the "best match" to the content type identified by the contentTypeId element in the GetListContentTypesSoapIn message. |  | Protocol | Server | Normative | Test Case
MS-LISTSWS_R1019 | 3.1.4.20 | The GetListContentTypesAndProperties operation is used to retrieve all content types from a list, and specified properties from the list and site property bags. |  | Protocol | Both | Informative | Unverified
MS-LISTSWS_R1020 | 3.1.4.20 | [In GetListContentTypesAndProperties operation] All protocol servers SHOULD<62> support this operation. |  | Protocol | Server | Normative | Non-testable | Verified by derived requirement: MS-LISTSWS_R2230.
MS-LISTSWS_R1021 | 3.1.4.20 | [The schema of GetListContentTypesAndProperties is defined as: ]<wsdl:operation name="GetListContentTypesAndProperties"> <wsdl:input message="GetListContentTypesAndPropertiesSoapIn" /> <wsdl:output message="GetListContentTypesAndPropertiesSoapOut" /> </wsdl:operation> |  | Protocol | Both | Normative | Adapter
MS-LISTSWS_R1022 | 3.1.4.20 | [In GetListContentTypesAndProperties operation]The protocol client sends a GetListContentTypesAndPropertiesSoapIn message. |  | Protocol | Client | Normative | Unverified
MS-LISTSWS_R1023 | 3.1.4.20 | [In GetListContentTypesAndProperties operation]the protocol server responds with a GetListContentTypesAndPropertiesSoapOut message. |  | Protocol | Server | Normative | Adapter
MS-LISTSWS_R2636 | 3.1.4.20.1 | [In Messages] The following table summarizes the set of WSDL message definitions that are specific to this operation. |  | Protocol | Server | Informative | Unverified
MS-LISTSWS_R2637 | 3.1.4.20.1 | [In Messages] GetListContentTypesAndPropertiesSoapIn: The request to retrieve all content types from a list and specified properties from the list and site property bags. |  | Protocol | Client | Informative | Unverified
MS-LISTSWS_R2638 | 3.1.4.20.1 | [In Messages] GetListContentTypesAndPropertiesSoapOut : The response to a request to retrieve all content types from a list and specified properties from the list and site property bags. |  | Protocol | Server | Informative | Unverified
MS-LISTSWS_R1024 | 3.1.4.20.1 | [In GetListContentTypesAndProperties operation]The following WSDL message definitions are specific to this operation[GetListContentTypesAndProperties]. |  | Protocol | Both | Informative | Unverified
MS-LISTSWS_R1025 | 3.1.4.20.1.1 | [In GetListContentTypesAndPropertiesSoapIn]This message is the request to return content types and properties from a list and, optionally, properties from the site |  | Protocol | Client | Informative | Unverified
MS-LISTSWS_R1026 | 3.1.4.20.1.1 | [In GetListContentTypesAndPropertiesSoapIn]The SOAP Action value of the message is defined as follows: http://schemas.microsoft.com/sharepoint/soap/GetListContentTypesAndProperties |  | Protocol | Client | Informative | Unverified
MS-LISTSWS_R1027 | 3.1.4.20.1.1 | [In GetListContentTypesAndPropertiesSoapIn]The SOAP Body contains a GetListContentTypesAndProperties element. |  | Protocol | Client | Informative | Unverified
MS-LISTSWS_R1028 | 3.1.4.20.1.2 | [In GetListContentTypesAndPropertiesSoapOut]This message is the response to the GetListContentTypesAndPropertiesSoapIn request. |  | Protocol | Server | Informative | Unverified
MS-LISTSWS_R1029 | 3.1.4.20.1.2 | [In GetListContentTypesAndPropertiesSoapOut]The SOAP Action value of the message is defined as follows: http://schemas.microsoft.com/sharepoint/soap/GetListContentTypesAndProperties |  | Protocol | Server | Informative | Unverified
MS-LISTSWS_R1030 | 3.1.4.20.1.2 | [In GetListContentTypesAndPropertiesSoapOut]The SOAP Body contains a GetListContentTypesAndPropertiesResponse element. |  | Protocol | Server | Normative | Adapter
MS-LISTSWS_R2639 | 3.1.4.20.2 | [In Elements] The following table summarizes the XML schema element definitions that are specific to this operation. |  | Protocol | Server | Informative | Unverified
MS-LISTSWS_R2640 | 3.1.4.20.2 | [In Elements] GetListContentTypesAndProperties: The request to retrieve all content types from a list and specified properties from the list and site property bags. |  | Protocol | Client | Informative | Unverified
MS-LISTSWS_R2641 | 3.1.4.20.2 | [In Elements] GetListContentTypesAndPropertiesResponse: Contains the response to a request to retrieve all content types from a list and specified properties from the list and site property bags. |  | Protocol | Server | Informative | Unverified
MS-LISTSWS_R1031 | 3.1.4.20.2 | [In GetListContentTypesAndPropertiesSoap operation]The following XML Schema element definitions are specific to this operation. |  | Protocol | Server | Informative | Unverified
MS-LISTSWS_R1032 | 3.1.4.20.2.1 | [In GetListContentTypesAndProperties ]This element specifies the details of the GetListContentTypesAndPropertiesSoapIn request. |  | Protocol | Client | Informative | Unverified
MS-LISTSWS_R1033 | 3.1.4.20.2.1 | [The schema of GetListContentTypesAndProperties is defined as: ] <s:element name="GetListContentTypesAndProperties"> <s:complexType> <s:sequence> <s:element minOccurs="0" maxOccurs="1" name="listName" type="s:string" /> <s:element name="contentTypeId" type="core:ContentTypeId" minOccurs="0" maxOccurs="1"/> <s:element name="propertyPrefix" type="s:string" minOccurs="0" maxOccurs="1"/> <s:element name="includeWebProperties" type="s:boolean" minOccurs="0" maxOccurs="1"/> </s:sequence> </s:complexType> </s:element> |  | Protocol | Client | Normative | Unverified
MS-LISTSWS_R1034 | 3.1.4.20.2.1 | listName : The GUID or title of the list from which data SHOULD be returned. |  | Protocol | Client | Normative | Unverified
MS-LISTSWS_R1035 | 3.1.4.20.2.1 | [In GetListContentTypesAndProperties]contentTypeId : The identifier of a content type for which the client requests that the server find a "best match" among those content types that exist on the list. |  | Protocol | Client | Normative | Unverified
MS-LISTSWS_R1036 | 3.1.4.20.2.1 | [In GetListContentTypesAndProperties]propertyPrefix : The prefix of the requested property keys. |  | Protocol | Client | Normative | Unverified
MS-LISTSWS_R1037 | 3.1.4.20.2.1 | [In GetListContentTypesAndProperties ]includeWebProperties : Specifies the protocol client’s request for properties and files from the property bag of the site that contains the specified list. |  | Protocol | Client | Normative | Unverified
MS-LISTSWS_R1038 | 3.1.4.20.2.1 | If the element[includeWebProperties] is True, the protocol server MUST return properties and files from the site property bag |  | Protocol | Server | Normative | Unverified
MS-LISTSWS_R1039 | 3.1.4.20.2.1 | If the element[includeWebProperties] is False, the protocol server MUST NOT return properties and files from the site property bag. |  | Protocol | Server | Normative | Unverified
MS-LISTSWS_R1040 | 3.1.4.20.2.1 | [In GetListContentTypesAndProperties]If listName is a valid GUID and corresponds to the identification of a list on the site, the protocol server MUST use that list |  | Protocol | Server | Normative | Test Case
MS-LISTSWS_R1041 | 3.1.4.20.2.1 | [In GetListContentTypesAndProperties]If listName is not a valid GUID [or does not correspond to the identification of a list on the site, ]the protocol server MUST check to see if listName corresponds to the title of a list on the site and if so, MUST use that list |  | Protocol | Server | Normative | Test Case
MS-LISTSWS_R2161 | 3.1.4.20.2.1 | [If listName]does not correspond to the identification of a list on the site, the protocol server MUST check to see if listName corresponds to the title of a list on the site and if so, MUST use that list |  | Protocol | Server | Normative | Test Case
MS-LISTSWS_R1042 | 3.1.4.20.2.1 | [In GetListContentTypesAndProperties]If listName does not correspond to a list from either of these checks, the protocol server MUST return a SOAP fault with error code 0x82000006. |  | Protocol | Server | Normative | Test Case
MS-LISTSWS_R1043 | 3.1.4.20.2.1 | [In [In GetListContentTypesAndProperties][If listName does not correspond to a list from either of these checks, the protocol server MUST return a SOAP fault with error code 0x82000006.] This indicates that the list does not exist or might have been deleted by another user. |  | Protocol | Server | Normative | Test Case
MS-LISTSWS_R1044 | 3.1.4.20.2.1 | [In GetListContentTypesAndProperties]If the contentTypeId parameter is specified, the protocol server MUST attempt to find the "best match" to the specified content type from among those on the list. |  | Protocol | Server | Normative | Test Case
MS-LISTSWS_R1045 | 3.1.4.20.2.1 | [In GetListContentTypesAndProperties]If the content type specified by contentTypeId exists on the list, the server MUST choose that content type as the best match. |  | Protocol | Server | Normative | Test Case
MS-LISTSWS_R1046 | 3.1.4.20.2.1 | [In GetListContentTypesAndProperties] Otherwise, [If the content type specified by contentTypeId does not exist on the list] the algorithm for determining best match is a server implementation choice. |  | Protocol | Server | Normative | Non-testable
MS-LISTSWS_R1047 | 3.1.4.20.2.1 | [In GetListContentTypesAndProperties]If the server succeeds in finding a best match to the specified content type, the server MUST set the BestMatch attribute of the selected content type to "TRUE" in the GetListContentTypesAndPropertiesResponse element. |  | Protocol | Server | Normative | Test Case
MS-LISTSWS_R1048 | 3.1.4.20.2.1 | [In GetListContentTypesAndProperties]If the server is unable to find a "best match," the server MUST NOT set the BestMatch attribute to "TRUE" for any of the content types returned in the GetListContentTypesAndPropertiesResponse element. |  | Protocol | Server | Normative | Non-testable
MS-LISTSWS_R1049 | 3.1.4.20.2.1 | [In GetListContentTypesAndProperties]If the propertyPrefix parameter is not empty, the protocol server MUST return all of the properties in the list property bag whose property key begins with the propertyPrefix. |  | Protocol | Server | Normative | Test Case
MS-LISTSWS_R1050 | 3.1.4.20.2.1 | [In GetListContentTypesAndProperties]The protocol sever MUST also return the contents of all files referenced by a property in the list property bag whose key begins with propertyPrefix and ends with the suffix "_file". |  | Protocol | Server | Normative | Unverified
MS-LISTSWS_R1051 | 3.1.4.20.2.1 | [In GetListContentTypesAndProperties]If the propertyPrefix parameter is empty, the protocol server MUST return all of the properties in the list property bag, regardless of key, and MUST return the contents of all files referenced by properties in the list property bag whose keys end with the "_file" suffix. |  | Protocol | Server | Normative | Unverified
MS-LISTSWS_R1052 | 3.1.4.20.2.1 | [In GetListContentTypesAndProperties]If the includeWebProperties parameter is set to "TRUE" the protocol server MUST return properties and files from the site property bag in addition to properties and files from the list property bag. |  | Protocol | Server | Normative | Unverified
MS-LISTSWS_R1053 | 3.1.4.20.2.1 | [In GetListContentTypesAndProperties]The selection of properties from the site property bag MUST follow the same rules as used for the list property bag (described in the preceding paragraph). |  | Protocol | Server | Normative | Unverified
MS-LISTSWS_R1054 | 3.1.4.20.2.1 | If includeWebProperties is "FALSE", the protocol server MUST NOT return any properties or files from the site property bag. |  | Protocol | Server | Normative | Unverified
MS-LISTSWS_R1055 | 3.1.4.20.2.2 | [In GetListContentTypesAndPropertiesResponse]This element provides the content types and properties requested by the GetListContentTypesAndPropertiesSoapIn message. |  | Protocol | Server | Informative | Unverified
MS-LISTSWS_R1056 | 3.1.4.20.2.2 | [The schema of GetListContentTypesAndPropertiesResponse is defined as:]<s:element name="GetListContentTypesAndPropertiesResponse"> <s:complexType> <s:sequence> <s:element name="GetListContentTypesAndPropertiesResult" minOccurs="0"> <s:complexType mixed="true"> <s:sequence> <s:element name="ContentTypes" > <s:complexType> <s:sequence> <s:element name="ContentType" maxOccurs="unbounded"> <s:complexType> <s:sequence> <s:element name="XmlDocuments" type="core:XmlDocumentDefinitionCollection" minOccurs="0"> </s:element> </s:sequence> <s:attribute name="Name" type="s:string" use="required" /> <s:attribute name="ID" type="core:ContentTypeId" use="required" /> <s:attribute name="Description" type="s:string" use="required" /> <s:attribute name="Scope" type="s:string" use="required" /> <s:attribute name="Version" type="s:int" use="required" /> <s:attribute name="BestMatch" type="tns:TRUEONLY" use="optional" /> </s:complexType> </s:element> </s:sequence> <s:attribute name="ContentTypeOrder" type="s:string" use="optional" /> </s:complexType> </s:element> <s:element name="Properties"> <s:complexType> <s:sequence> <s:element name="Property" minOccurs="0" maxOccurs="unbounded"> <s:complexType> <s:attribute name="Key" type="s:string" use="required" /> <s:attribute name="Value" type="s:string" use="required" /> </s:complexType> </s:element> </s:sequence> </s:complexType> </s:element> </s:sequence> </s:complexType> </s:element> </s:sequence> </s:complexType> </s:element> |  | Protocol | Server | Normative | Adapter
MS-LISTSWS_R1057 | 3.1.4.20.2.2 | [In GetListContentTypesAndPropertiesResponse]GetListContentTypesAndPropertiesResult: The container element for the results. |  | Protocol | Server | Informative | Unverified
MS-LISTSWS_R1058 | 3.1.4.20.2.2 | [In GetListContentTypesAndPropertiesResponse]GetListContentTypesAndPropertiesResult.ContentTypes: The container element for the content types. |  | Protocol | Server | Normative | Test Case
MS-LISTSWS_R3016 | 3.1.4.20.2.2 | [In GetListContentTypesAndPropertiesResponse]GetListContentTypesAndPropertiesResult.ContentTypes.ContentTypeOrder:This MUST NOT be returned if the list is a user information list. |  | Protocol | Server | Normative | Test Case
MS-LISTSWS_R1059 | 3.1.4.20.2.2 | GetListContentTypesAndPropertiesResult.ContentTypes.ContentType: The container element for a single content type, as specified in [MS-WSSCAML] section 2.4. |  | Protocol | Server | Normative | Adapter
MS-LISTSWS_R1060 | 3.1.4.20.2.2 | [In GetListContentTypesAndPropertiesResponse]GetListContentTypesAndPropertiesResult.ContentTypes.ContentType.XmlDocuments: A collection of XML documents associated with this content type, which can include forms and event receiver manifests. |  | Protocol | Server | Normative | Adapter
MS-LISTSWS_R2235 | 3.1.4.20.2.2 | The XmlDocumentDefinitionCollection type is specified in [MS-WSSCAML] section 2.4.12 |  | Protocol | Server | Normative | Adapter
MS-LISTSWS_R1061 | 3.1.4.20.2.2 | [In GetListContentTypesAndPropertiesResponse]GetListContentTypesAndPropertiesResult.ContentTypes.ContentType.Name: The name of the content type. |  | Protocol | Server | Normative | Test Case
MS-LISTSWS_R1062 | 3.1.4.20.2.2 | [In GetListContentTypesAndPropertiesResponse]GetListContentTypesAndPropertiesResult.ContentTypes.ContentType.ID: The content type identifier for this content type. |  | Protocol | Server | Normative | Test Case
MS-LISTSWS_R1063 | 3.1.4.20.2.2 | [In GetListContentTypesAndPropertiesResponse]GetListContentTypesAndPropertiesResult.ContentTypes.ContentType.Description: The description of the content type. |  | Protocol | Server | Normative | Test Case
MS-LISTSWS_R1064 | 3.1.4.20.2.2 | [In GetListContentTypesAndPropertiesResponse]GetListContentTypesAndPropertiesResult.ContentTypes.ContentType.Scope: The fully qualified URL to the content type scope. |  | Protocol | Server | Normative | Test Case
MS-LISTSWS_R1065 | 3.1.4.20.2.2 | [In GetListContentTypesAndPropertiesResponse]GetListContentTypesAndPropertiesResult.ContentTypes.ContentType.Version: Specifies the current version of the content type. |  | Protocol | Server | Normative | Unverified
MS-LISTSWS_R1066 | 3.1.4.20.2.2 | [In GetListContentTypesAndPropertiesResponse]The protocol server MUST increment the value[GetListContentTypesAndPropertiesResult.ContentTypes.ContentType.Version] by 1 each time the content type definition is edited. |  | Protocol | Server | Normative | Test Case
MS-LISTSWS_R1067 | 3.1.4.20.2.2 | [In GetListContentTypesAndPropertiesResponse]The protocol client MUST ignore this attribute[GetListContentTypesAndPropertiesResult.ContentTypes.ContentType.Version]. |  | Protocol | Client | Normative | Unverified
MS-LISTSWS_R1068 | 3.1.4.20.2.2 | [In GetListContentTypesAndPropertiesResponse]GetListContentTypesAndPropertiesResult.ContentTypes.ContentType.BestMatch: MUST be specified on at most one ContentType element. |  | Protocol | Server | Normative | Adapter
MS-LISTSWS_R1069 | 3.1.4.20.2.2 | [In GetListContentTypesAndPropertiesResponse]If specified at all, then it MUST be specified on the ContentType element that represents the "best match" to the content type identified by the contentTypeId element in the GetListContentTypesAndPropertiesSoapIn message. |  | Protocol | Server | Normative | Test Case
MS-LISTSWS_R1070 | 3.1.4.20.2.2 | [In GetListContentTypesAndPropertiesResponse]See section 3.1.4.19.2.1 for a description of the "best match" algorithm. |  | Protocol | Server | Informative | Unverified
MS-LISTSWS_R1071 | 3.1.4.20.2.2 | [In GetListContentTypesAndPropertiesResponse]GetListContentTypesAndPropertiesResult.Properties: The container element for the set of returned properties. |  | Protocol | Server | Informative | Unverified
MS-LISTSWS_R1072 | 3.1.4.20.2.2 | [In GetListContentTypesAndPropertiesResponse]GetListContentTypesAndPropertiesResult.Properties.Property: The container element for a single property. |  | Protocol | Server | Informative | Unverified
MS-LISTSWS_R1073 | 3.1.4.20.2.2 | [In GetListContentTypesAndPropertiesResponse]A property consists of either a key and value from the list or site property bag or of a file name and file contents from the list or site property bag. |  | Protocol | Server | Normative | Unverified
MS-LISTSWS_R1074 | 3.1.4.20.2.2 | [In GetListContentTypesAndPropertiesResponse]GetListContentTypesAndPropertiesResult.Properties.Property.Key: When the property does not represent a file, the value MUST be the property key. |  | Protocol | Server | Normative | Unverified
MS-LISTSWS_R1075 | 3.1.4.20.2.2 | [In GetListContentTypesAndPropertiesResponse]When the property does represent a file, the value MUST be the file name. |  | Protocol | Server | Normative | Unverified
MS-LISTSWS_R1076 | 3.1.4.20.2.2 | [In GetListContentTypesAndPropertiesResponse]GetListContentTypesAndPropertiesResult.Properties.Property.Value: When the property does not represent a file, the value MUST be the property value. |  | Protocol | Server | Normative | Unverified
MS-LISTSWS_R1077 | 3.1.4.20.2.2 | [In GetListContentTypesAndPropertiesResponse]When the property does represent a file, the value MUST be the file contents. |  | Protocol | Server | Normative | Unverified
MS-LISTSWS_R2642 | 3.1.4.21 | [In GetListItemChanges operation] [If the specified listName is an empty string, the protocol server SHOULD<63> return a SOAP fault with error code 0x82000006.]This indicates that the list does not exist or might have been deleted by another user. |  | Protocol | Server | Informative | Unverified
MS-LISTSWS_R623 | 3.1.4.21 | This operation [GetListItemChanges] is used to retrieve the list items that have been inserted or updated after the specified date and time and that match the specified filter criteria. |  | Protocol | Both | Informative | Unverified
MS-LISTSWS_R624 | 3.1.4.21 | [In GetListItemChanges operation] Protocol clients need to use GetListItemChangesSinceToken in place of this protocol server because this operation does not return list items that have been deleted on the protocol server. |  | Protocol | Client | Normative | Unverified
MS-LISTSWS_R1845 | 3.1.4.21 | [The schema of GetListItemChanges is defined as:]<wsdl:operation name="GetListItemChanges"> <wsdl:input message="GetListItemChangesSoapIn" /> <wsdl:output message="GetListItemChangesSoapOut" /> </wsdl:operation> |  | Protocol | Both | Normative | Adapter
MS-LISTSWS_R628 | 3.1.4.21 | [In GetListItemChanges operation] [If the protocol client sends a GetListItemChangesSoapIn request message] the protocol server responds with a GetListItemChangesSoapOut response message. |  | Protocol | Server | Normative | Adapter
MS-LISTSWS_R3017 | 3.1.4.21 | [In GetListItemChanges operation] If the specified since date time is an empty string or an invalid date-time string the protocol server MUST return a SOAP fault. There is no error code for this fault. |  | Protocol | Server | Normative | Test Case
MS-LISTSWS_R3018 | 3.1.4.21 | [In GetListItemChanges operation] If the specified listName is an empty string, the protocol server SHOULD<63> return a SOAP fault with error code 0x82000006. |  | Protocol | Server | Normative | Non-testable | Verified by derived requirements: MS-LISTSWS_R30183, MS-LISTSWS_R5882.
MS-LISTSWS_R629 | 3.1.4.21 | [In GetListItemChanges operation] If the specified listName is a valid GUID and corresponds to the identification of a list on the site, use that list. |  | Protocol | Server | Normative | Test Case
MS-LISTSWS_R630 | 3.1.4.21 | [In GetListItemChanges operation] If the specified listName is not a valid GUID, check if the listName corresponds to the list title of a list on the site and if so, use that list. |  | Protocol | Server | Normative | Test Case
MS-LISTSWS_R631 | 3.1.4.21 | [In GetListItemChanges operation] If the specified listName does not correspond to the identification of a list on the site, check if the listName corresponds to the list title of a list on the site and if so, use that list. |  | Protocol | Server | Normative | Test Case
MS-LISTSWS_R632 | 3.1.4.21 | [In GetListItemChanges operation] If listName does not correspond to a list from either of these checks, the protocol server SHOULD<64> return a SOAP fault with error code 0x82000006. |  | Protocol | Server | Normative | Non-testable | Verified by derived requirements: MS-LISTSWS_R2763, MS-LISTSWS_R2480.
MS-LISTSWS_R1846 | 3.1.4.21 | [In GetListItemChanges operation] [If listName does not correspond to a list from either of these checks, the protocol server SHOULD<64> return a SOAP fault with error code 0x82000006.] This indicates that the list does not exist or might have been deleted by another user. |  | Protocol | Server | Informative | Unverified
MS-LISTSWS_R634 | 3.1.4.21 | [In GetListItemChanges operation] Otherwise, all list items in the list specified by the listName parameter that match the criteria based on the since and contains parameters MUST be returned, |  | Protocol | Server | Normative | Test Case
MS-LISTSWS_R635 | 3.1.4.21 | [In GetListItemChanges operation] unless the protocol server encounters an unexpected situation and MUST return a SOAP fault. |  | Protocol | Server | Normative | Non-testable
MS-LISTSWS_R2643 | 3.1.4.21.1 | [In Messages] The following table summarizes the set of WSDL message definitions that are specific to this operation. |  | Protocol | Server | Informative | Unverified
MS-LISTSWS_R2644 | 3.1.4.21.1 | [In Messages] GetListItemChangesSoapIn : The request to retrieve the list items that have been inserted or updated after the specified date and time and that match the specified filter criteria. |  | Protocol | Client | Informative | Unverified
MS-LISTSWS_R2645 | 3.1.4.21.1 | [In Messages] GetListItemChangesSoapOut : The response to a GetListItemChangesSoapIn request. |  | Protocol | Server | Informative | Unverified
MS-LISTSWS_R636 | 3.1.4.21.1.1 | [In GetListItemChanges operation] This message [GetListItemChangesSoapIn] is the request of the GetListItemChanges operation. |  | Protocol | Client | Informative | Unverified
MS-LISTSWS_R1847 | 3.1.4.21.1.1 | [GetListItemChangesSoapIn]The SOAP Action value of the message is defined as follows: http://schemas.microsoft.com/sharepoint/soap/GetListItemChanges |  | Protocol | Client | Informative | Unverified
MS-LISTSWS_R1848 | 3.1.4.21.1.1 | [GetListItemChangesSoapIn]The SOAP Body contains a GetListItemChanges element. |  | Protocol | Client | Normative | Unverified
MS-LISTSWS_R637 | 3.1.4.21.1.2 | [In GetListItemChanges operation] This message [GetListItemChangesSoapOut] is the response of the GetListItemChanges operation. |  | Protocol | Server | Informative | Unverified
MS-LISTSWS_R1849 | 3.1.4.21.1.2 | [GetListItemChangesSoapOut]The SOAP Action value of the message is defined as follows: http://schemas.microsoft.com/sharepoint/soap/GetListItemChanges |  | Protocol | Server | Informative | Unverified
MS-LISTSWS_R1850 | 3.1.4.21.1.2 | [GetListItemChangesSoapOut]The SOAP Body contains a GetListItemChangesResponse element. |  | Protocol | Server | Normative | Adapter
MS-LISTSWS_R2646 | 3.1.4.21.2 | [In Elements] The following table summarizes the XML schema element definitions that are specific to this operation. |  | Protocol | Server | Informative | Unverified
MS-LISTSWS_R2647 | 3.1.4.21.2 | [In Elements] GetListItemChanges: The request to retrieve the list items that have been inserted or updated after the specified date and time and that match the specified filter criteria. |  | Protocol | Client | Informative | Unverified
MS-LISTSWS_R2648 | 3.1.4.21.2 | [In Elements] GetListItemChangesResponse: Contains the response to a GetListItemChangesSoapIn request, as specified in section 3.1.4.21.1.1. |  | Protocol | Server | Informative | Unverified
MS-LISTSWS_R638 | 3.1.4.21.2.1 | [In GetListItemChanges operation] This element [GetListItemChanges] specifies details for the request that the protocol client sends to the protocol server to return list items matching specified or pre-defined criteria. |  | Protocol | Client | Normative | Unverified
MS-LISTSWS_R1851 | 3.1.4.21.2.1 | [The schema of GetListItemChanges is defined as:] <s:element name="GetListItemChanges"> <s:complexType> <s:sequence> <s:element minOccurs="0" maxOccurs="1" name="listName" type="s:string" /> <s:element name="viewFields" type="tns:CamlViewFields" minOccurs="0" /> <s:element name="since" type="s:string" minOccurs="0"/> <s:element name="contains" type="tns:CamlContains" minOccurs="0" /> </s:sequence> </s:complexType> </s:element> |  | Protocol | Client | Normative | Unverified
MS-LISTSWS_R1852 | 3.1.4.21.2.1 | [GetListItemChanges]listName : The GUID or the list title of the list from which to retrieve list items. |  | Protocol | Client | Informative | Unverified
MS-LISTSWS_R639 | 3.1.4.21.2.1 | [In GetListItemChanges operation] [In GetListItemChanges element] [In viewFields field] Indicates which fields of the list item SHOULD be returned. |  | Protocol | Client | Normative | Unverified
MS-LISTSWS_R640 | 3.1.4.21.2.1 | [In GetListItemChanges operation] [In GetListItemChanges element] [In viewFields field]If this is not specified, whether by excluding the element or by including an empty element, all fields in the default view MUST be returned from the list item. |  | Protocol | Server | Normative | Test Case
MS-LISTSWS_R641 | 3.1.4.21.2.1 | [In GetListItemChanges operation] [In GetListItemChanges element] [In viewField field] If the Properties attribute of the ViewFields structure is set to TRUE and the MetaInfo field is referenced in a FieldRef element, then metadata properties related to the list item MUST be returned with the prefix "ows_MetaInfo_". |  | Protocol | Server | Normative | Test Case
MS-LISTSWS_R1854 | 3.1.4.21.2.1 | [GetListItemChanges]since : The date and time to start retrieving changes in the list. |  | Protocol | Client | Informative | Unverified
MS-LISTSWS_R642 | 3.1.4.21.2.1 | [In GetListItemChanges operation] [In GetListItemChanges element] [In since field] The protocol client can retrieve the value of this parameter[since] from a prior GetListItemChanges response. |  | Protocol | Client | Normative | Unverified
MS-LISTSWS_R643 | 3.1.4.21.2.1 | [In GetListItemChanges operation] [In GetListItemChanges element] [In since field] If this value[since] is null, the protocol server MUST return all list items in the list. |  | Protocol | Server | Normative | Test Case
MS-LISTSWS_R644 | 3.1.4.21.2.1 | [In GetListItemChanges operation] [In GetListItemChanges element] [In since field] If the date that is passed in is not in Coordinated Universal Time (UTC) format, it MUST be treated by the protocol server as being in the protocol server's local time zone and converted to UTC time by the protocol server before it searches for list items that have been modified after this time. |  | Protocol | Server | Normative | Non-testable
MS-LISTSWS_R1855 | 3.1.4.21.2.1 | [GetListItemChanges]contains: Restricts the results returned by giving a specific value to be searched for in the specified list item field |  | Protocol | Server | Informative | Unverified
MS-LISTSWS_R645 | 3.1.4.21.2.1 | [In GetListItemChanges operation] [In GetListItemChanges element] [In contains field] The protocol server MUST return only those list items satisfying this criterion. |  | Protocol | Server | Normative | Test Case
MS-LISTSWS_R646 | 3.1.4.21.2.2 | [In GetListItemChanges operation] This element [GetListItemChangesResponse] contains the protocol server response for the GetListItemChanges request. |  | Protocol | Server | Informative | Unverified
MS-LISTSWS_R1856 | 3.1.4.21.2.2 | [The schema of GetListItemChangesResponse is defined as:] <s:element name="GetListItemChangesResponse"> <s:complexType> <s:sequence> <s:element minOccurs="0" maxOccurs="1" name="GetListItemChangesResult"> <s:complexType mixed="true"> <s:sequence> <s:element name="listitems" > <s:complexType mixed="true" > <s:sequence> <s:any /> </s:sequence> <s:Attribute name="TimeStamp" type="s:string"/> </s:complexType> </s:element> </s:sequence> </s:complexType> </s:element> </s:sequence> </s:complexType> </s:element> |  | Protocol | Server | Normative | Adapter
MS-LISTSWS_R1857 | 3.1.4.21.2.2 | [GetListItemChangesResponse]GetListItemChangesResult: This protocol server response included in the listitems element is modeled on the Microsoft ADO 2.6 Persistence format [MS-PRSTFR], excluding the <s:schema> element. |  | Protocol | Server | Normative | Adapter
MS-LISTSWS_R647 | 3.1.4.21.2.2 | [In GetListItemChanges operation] [In GetListItemChangesResponse element] The listitems element [includes attributes describing the namespaces for the ADO 2.6 Persistence format,] which MAY be ignored by the protocol client, as well as the TimeStamp attribute. |  | Protocol | Client | Normative | Unverified
MS-LISTSWS_R2163 | 3.1.4.21.2.2 | [In GetListItemChanges operation] [In GetListItemChangesResponse element]The listitems element includes attributes describing the namespaces for the ADO 2.6 Persistence format. |  | Protocol | Server | Normative | Adapter
MS-LISTSWS_R1858 | 3.1.4.21.2.2 | [GetListItemChangesResponse] listitems contains an inner element named rs:data, which is of type DataDefinition. |  | Protocol | Server | Normative | Adapter
MS-LISTSWS_R1859 | 3.1.4.21.2.2 | [GetListItemChangesResponse]The TimeStamp attribute is a string that contains the date in Coordinated Universal Time (UTC) of the request to the protocol server. |  | Protocol | Server | Normative | Adapter
MS-LISTSWS_R648 | 3.1.4.21.2.2 | [In GetListItemChanges operation] [In GetListItemChangesResponse element] The protocol client MAY pass this TimeStamp back to the protocol server in a subsequent GetListItemChanges request as the since parameter to retrieve all inserts and updates that have occurred since the request that this TimeStamp represents. |  | Protocol | Client | Normative | Unverified
MS-LISTSWS_R1860 | 3.1.4.21.2.2 | [GetListItemChangesResponse]There can be a maximum of two rs:data elements. |  | Protocol | Server | Normative | Adapter
MS-LISTSWS_R1861 | 3.1.4.21.2.2 | The first rs:data element contains all the inserted and updated list items that have occurred subsequent to the specified since parameter. |  | Protocol | Server | Normative | Test Case
MS-LISTSWS_R1862 | 3.1.4.21.2.2 | [GetListItemChangesResponse]The second rs:data element contains all of the list items currently in the list. |  | Protocol | Server | Normative | Test Case
MS-LISTSWS_R1863 | 3.1.4.21.2.2 | [GetListItemChangesResponse]The names of the attributes containing the list item data in inner z:row elements are prefixed by "ows_". |  | Protocol | Server | Normative | Test Case
MS-LISTSWS_R2370 | 3.1.4.21.2.2 | [GetListItemChangesResponse]The names of the attributes containing the list item data in inner z:row elements correspond to the Name attribute in the Field elements of GetList. |  | Protocol | Server | Normative | Test Case
MS-LISTSWS_R1864 | 3.1.4.21.2.2 | [GetListItemChangesResponse]Note that set of fields returned by the method is restricted by the viewField parameter. |  | Protocol | Server | Normative | Adapter
MS-LISTSWS_R650 | 3.1.4.22 | The GetListItemChangesSinceToken operation<65> is used to return changes made to a specified list after the event expressed by the change token, if specified, or to return all the list items in the list. |  | Protocol | Both | Normative | Non-testable | Verified by derived requirement: MS-LISTSWS_R6501.
MS-LISTSWS_R1876 | 3.1.4.22 | [The schema of GetListItemChangesSinceToken is defined as:]<wsdl:operation name="GetListItemChangesSinceToken"> <wsdl:input message="GetListItemChangesSinceTokenSoapIn" /> <wsdl:output message="GetListItemChangesSinceTokenSoapOut" /> </wsdl:operation> |  | Protocol | Both | Normative | Adapter
MS-LISTSWS_R654 | 3.1.4.22 | [In GetListItemChangesSinceToken operation] [If the protocol client sends a GetListItemChangesSinceTokenSoapIn request message] the protocol server responds with a GetListItemChangesSinceTokenSoapOut response message. |  | Protocol | Server | Normative | Adapter
MS-LISTSWS_R655 | 3.1.4.22 | [In GetListItemChangesSinceToken operation] If the specified listName is a valid GUID and corresponds to the identification of a list on the site, use that list. |  | Protocol | Server | Normative | Test Case
MS-LISTSWS_R656 | 3.1.4.22 | [In GetListItemChangesSinceToken operation] If the specified listName is not a valid GUID, check if the listName corresponds to the List title of a list on the site and if so, use that list. |  | Protocol | Server | Normative | Test Case
MS-LISTSWS_R657 | 3.1.4.22 | [In GetListItemChangesSinceToken operation] If the specified listName does not correspond to the identification of a list on the site, check if the listName corresponds to the List title of a list on the site and if so, use that list. |  | Protocol | Server | Normative | Test Case
MS-LISTSWS_R658 | 3.1.4.22 | [In GetListItemChangesSinceToken operation] If the specified listName does not correspond to a list from either of these checks, the protocol server SHOULD<66> return a SOAP fault with error code 0x82000006. |  | Protocol | Server | Normative | Non-testable | Verified by derived requirements: MS-LISTSWS_R6581, MS-LISTSWS_R6582.
MS-LISTSWS_R1877 | 3.1.4.22 | [In GetListItemChangesSinceToken operation] [If the specified listName does not correspond to a list from either of these checks, the protocol server SHOULD<66> return a SOAP fault with error code 0x82000006.] This indicates that the list does not exist or might have been deleted by another user. |  | Protocol | Server | Informative | Unverified
MS-LISTSWS_R660 | 3.1.4.22 | If the viewFields parameter is not specified and the viewName parameter contains a valid GUID but refers to a view that does not exist, the protocol server MUST return a SOAP fault. |  | Protocol | Server | Normative | Test Case
MS-LISTSWS_R661 | 3.1.4.22 | [In GetListItemChangesSinceToken operation] If the viewFields parameter is not specified and the viewName parameter contains an invalid GUID, the server SHOULD<67> ignore the viewName parameter. |  | Protocol | Server | Normative | Non-testable | Verified by derived requirement: MS-LISTSWS_R6612.
MS-LISTSWS_R659 | 3.1.4.22 | [In GetListItemChangesSinceToken operation] if the viewFields parameter is specified, the server MUST ignore the viewName parameter. |  | Protocol | Server | Normative | Non-testable | Partially verified by derived requirement: MS-LISTSWS_R2280.
MS-LISTSWS_R2280 | 3.1.4.22 | if the viewFields parameter is specified, the server response will be same when the request uses different values of viewName parameter. | MS-LISTSWS_R659:p | Protocol | Server | Normative | Test Case
MS-LISTSWS_R663 | 3.1.4.22 | [In GetListItemChangesSinceToken operation] If the value of the changeToken parameter is empty, the protocol server SHOULD ignore the changeToken parameter<68>. |  | Protocol | Server | Normative | Non-testable | Verified by derived requirements: MS-LISTSWS_R3032, MS-LISTSWS_R2483.
MS-LISTSWS_R664 | 3.1.4.22 | [In GetListItemChangesSinceToken operation] If the value of the changeToken parameter does not match a change token known to the protocol server, the protocol server MUST return a SOAP fault. |  | Protocol | Server | Normative | Test Case
MS-LISTSWS_R1878 | 3.1.4.22 | [In GetListItemChangesSinceToken operation] [If the value of the changeToken parameter does not match a change token known to the protocol server, the protocol server MUST return a SOAP fault.]There is no error code for this fault. |  | Protocol | Server | Normative | Test Case
MS-LISTSWS_R665 | 3.1.4.22 | [GetListItemChangesSinceToken]Otherwise, all list items specified by the listName parameter that match the criteria passed in MUST be returned,[ unless the protocol server encounters an unexpected situation and MUST return a SOAP fault.] |  | Protocol | Server | Normative | Test Case
MS-LISTSWS_R2174 | 3.1.4.22 | Otherwise,[ all list items specified by the listName parameter that match the criteria passed in MUST be returned,] unless the protocol server encounters an unexpected situation and MUST return a SOAP fault. |  | Protocol | Server | Normative | Unverified
MS-LISTSWS_R2649 | 3.1.4.22.1 | [In Messages] The following table summarizes the set of WSDL message definitions that are specific to this operation. |  | Protocol | Server | Informative | Unverified
MS-LISTSWS_R2650 | 3.1.4.22.1 | [In Messages] GetListItemChangesSinceTokenSoapIn: The request for changes made to a specified list after the event expressed by the change token, if specified, or to return all the list items in the list. |  | Protocol | Client | Informative | Unverified
MS-LISTSWS_R2651 | 3.1.4.22.1 | [In Messages] GetListItemChangesSinceTokenSoapOut : The response to a GetListItemChangesSinceTokenSoapIn request. |  | Protocol | Server | Informative | Unverified
MS-LISTSWS_R668 | 3.1.4.22.1.1 | [In GetListItemChangesSinceToken operation] This message [GetListItemChangesSinceTokenSoapIn] is the request of the GetListItemChangesSinceToken operation that the protocol client sends to the protocol server. |  | Protocol | Client | Informative | Unverified
MS-LISTSWS_R1879 | 3.1.4.22.1.1 | [GetListItemChangesSinceTokenSoapIn]The SOAP Action value of the message is defined as follows: http://schemas.microsoft.com/sharepoint/soap/GetListItemChangesSinceToken |  | Protocol | Client | Informative | Unverified
MS-LISTSWS_R1880 | 3.1.4.22.1.1 | [GetListItemChangesSinceTokenSoapIn]The SOAP Body contains a GetListItemChangesSinceToken element. |  | Protocol | Client | Normative | Unverified
MS-LISTSWS_R669 | 3.1.4.22.1.2 | [In GetListItemChangesSinceToken operation] This message [GetListItemChangesSinceTokenSoapOut] is the response of the GetListItemChangesSinceToken operation that the protocol client receives from the protocol server. |  | Protocol | Server | Informative | Unverified
MS-LISTSWS_R1881 | 3.1.4.22.1.2 | [GetListItemChangesSinceTokenSoapOut]The SOAP Action value of the message is defined as follows: http://schemas.microsoft.com/sharepoint/soap/GetListItemChangesSinceToken |  | Protocol | Server | Informative | Unverified
MS-LISTSWS_R1882 | 3.1.4.22.1.2 | [GetListItemChangesSinceTokenSoapOut]The SOAP Body contains a GetListItemChangesSinceTokenResponse element. |  | Protocol | Server | Normative | Adapter
MS-LISTSWS_R2652 | 3.1.4.22.2 | [In Elements] The following table summarizes the XML schema element definitions that are specific to this operation. |  | Protocol | Server | Informative | Unverified
MS-LISTSWS_R2653 | 3.1.4.22.2 | [In Elements] GetListItemChangesSinceToken : The request for changes made to a specified list after the event expressed by the change token, if specified, or to return all the list items in the list. |  | Protocol | Client | Informative | Unverified
MS-LISTSWS_R2654 | 3.1.4.22.2 | [In Elements] GetListItemChangesSinceTokenResponse : Contains the response to a GetListItemChangesSinceTokenSoapIn request, as specified in section 3.1.4.22.1.1.. |  | Protocol | Server | Informative | Unverified
MS-LISTSWS_R670 | 3.1.4.22.2.1 | [In GetListItemChangesSinceToken operation] This element [GetListItemChangesSinceToken] specifies details for the request that the protocol client sends to the protocol server to return list items matching certain criteria. |  | Protocol | Client | Normative | Unverified
MS-LISTSWS_R1883 | 3.1.4.22.2.1 | [The schema of GetListItemChangesSinceToken is defined as:] <s:element name="GetListItemChangesSinceToken"> <s:complexType> <s:sequence> <s:element minOccurs="0" maxOccurs="1" name="listName" type="s:string" /> <s:element name="viewName" type="s:string" minOccurs="0" maxOccurs="1"/> <s:element minOccurs="0" maxOccurs="1" name="query"> <s:complexType mixed="true"> <s:sequence> <s:element name="Query" type="core:CamlQueryRoot" /> </s:sequence> </s:complexType> </s:element> <s:element name="viewFields" type="tns:CamlViewFields" minOccurs="0" maxOccurs="1"/> <s:element name="rowLimit" type="s:string" minOccurs="0" maxOccurs="1"/> <s:element name="queryOptions" type="tns:CamlQueryOptions" minOccurs="0" maxOccurs="1" /> <s:element name="changeToken" type="s:string" minOccurs="0" maxOccurs="1" /> <s:element name="contains" type="tns:CamlContains" minOccurs="0" maxOccurs="1" /> </s:sequence> </s:complexType> </s:element> |  | Protocol | Client | Normative | Unverified
MS-LISTSWS_R1884 | 3.1.4.22.2.1 | [GetListItemChangesSinceToken]listName : The GUID or the list title of the list from which to retrieve list items. |  | Protocol | Client | Informative | Unverified
MS-LISTSWS_R1885 | 3.1.4.22.2.1 | [GetListItemChangesSinceToken]If the specified list is the user information list, the string is set to "UserInfo" or "User Information list". |  | Protocol | Client | Normative | Unverified
MS-LISTSWS_R671 | 3.1.4.22.2.1 | [In GetListItemChangesSinceToken operation] [In GetListItemChangesSinceToken element] [In viewName field] Protocol clients SHOULD NOT include this parameter. |  | Protocol | Client | Normative | Unverified
MS-LISTSWS_R672 | 3.1.4.22.2.1 | [In GetListItemChangesSinceToken operation] [In GetListItemChangesSinceToken element] [In viewName field] If specified, the protocol server MUST ignore this parameter if the viewFields parameter is also specified. |  | Protocol | Server | Normative | Non-testable | Partially verified by derived requirement: MS-LISTSWS_R2281.
MS-LISTSWS_R2281 | 3.1.4.22.2.1 | If [both viewName and viewFields are] specified, the protocol server response will be same when the request uses different values of viewName parameter. | MS-LISTSWS_R672:p | Protocol | Server | Normative | Test Case
MS-LISTSWS_R673 | 3.1.4.22.2.1 | [In GetListItemChangesSinceToken operation] [In GetListItemChangesSinceToken element] [In viewName field] otherwise [If viewName is specified and the viewFields parameter is not specified], the server MUST only validate that this parameter is both a valid GUID and that the parameter refers to a view of the list. |  | Protocol | Server | Normative | Non-testable
MS-LISTSWS_R1886 | 3.1.4.22.2.1 | [GetListItemChangesSinceToken]query : See the description of the query element in section 3.1.4.24. |  | Protocol | Client | Informative | Unverified
MS-LISTSWS_R1887 | 3.1.4.22.2.1 | [GetListItemChangesSinceToken]viewFields : See the description of the viewFields element in section 3.1.4.24. |  | Protocol | Client | Informative | Unverified
MS-LISTSWS_R2334 | 3.1.4.22.2.1 | [In GetListItemChangesSinceToken] [In viewFields element] If this is not specified by excluding the element , the fields defined for the viewName parameter view will be used. |  | Protocol | Both | Normative | Non-testable
MS-LISTSWS_R2336 | 3.1.4.22.2.1 | [In GetListItemChangesSinceToken] [In viewFields element] If this is not specified by including an empty element, the fields defined for the viewName parameter view will be used. |  | Protocol | Both | Normative | Non-testable
MS-LISTSWS_R2338 | 3.1.4.22.2.1 | [In GetListItemChangesSinceToken] [In viewFields element] If the Properties attribute of the ViewFields structure is set to TRUE and the MetaInfo field is referenced in FieldRef element, then properties related to the list MUST be returned with the prefix "ows_MetaInfo_". |  | Protocol | Server | Normative | Test Case
MS-LISTSWS_R1888 | 3.1.4.22.2.1 | [GetListItemChangesSinceToken]rowLimit : SHOULD be specified to indicate the maximum number of rows of data to return in the response. |  | Protocol | Server | Normative | Non-testable | Verified by derived requirement: MS-LISTSWS_R2219.
MS-LISTSWS_R2219 | 3.1.4.22.2.1 | Implementation does specify rowLimit to indicate the maximum number of rows of data to return in the response. (The 2007 Microsoft® Office system/Windows® SharePoint® Services 3.0 and above follow this behavior.) | MS-LISTSWS_R1888:i,MS-LISTSWS_R976:i | Product | Server | Normative | Test Case | This requirement can be enabled/disabled in the deployment.ptfconfig file.
MS-LISTSWS_R675 | 3.1.4.22.2.1 | [In GetListItemChangesSinceToken operation] [In GetListItemChangesSinceToken element] [In rowLimit field] If specified, the parameter[rowLimit] MUST contain the string representation of an unsigned 32-bit integer. |  | Protocol | Client | Normative | Unverified
MS-LISTSWS_R676 | 3.1.4.22.2.1 | [In GetListItemChangesSinceToken operation] [In GetListItemChangesSinceToken element] [In rowLimit field] Not specifying a value or specifying a value of 0 indicates that all rows SHOULD be retrieved,unless the changeToken parameter is specified. |  | Protocol | Server | Normative | Non-testable | Verified by derived requirement: MS-LISTSWS_R677.
MS-LISTSWS_R677 | 3.1.4.22.2.1 | [In GetListItemChangesSinceToken operation] [In GetListItemChangesSinceToken element] [In rowLimit field] Implementation does retrieve all rows when specifying a value of 0,unless the changeToken parameter is specified. (The 2007 Microsoft® Office system/Windows® SharePoint® Services 3.0 and above follow this behavior.) | MS-LISTSWS_R676:i,MS-LISTSWS_R976:i | Product | Server | Normative | Test Case | This requirement can be enabled/disabled in the deployment.ptfconfig file.
MS-LISTSWS_R678 | 3.1.4.22.2.1 | [In GetListItemChangesSinceToken operation] [In GetListItemChangesSinceToken element] [In rowLimit field] The protocol server MUST NOT return more inserted or updated list items than this parameter specifies. |  | Protocol | Server | Normative | Test Case
MS-LISTSWS_R1891 | 3.1.4.22.2.1 | [GetListItemChangesSinceToken]Deleted items are not subject to this limitation because they are returned in the Changes element. |  | Protocol | Server | Informative | Unverified
MS-LISTSWS_R1892 | 3.1.4.22.2.1 | [GetListItemChangesSinceToken]queryOptions : See the description of the queryOptions element in section 3.1.4.24. |  | Protocol | Client | Informative | Unverified
MS-LISTSWS_R679 | 3.1.4.22.2.1 | [In GetListItemChangesSinceToken operation] [In GetListItemChangesSinceToken element] [In queryOptions field] If the queryOptions parameter is excluded, the default values that the protocol server MUST use are the following: RecurrenceOrderBy – True, ViewAttributes – Scope="RecursiveAll", DateInUtc –True, IncludePermissions – True, IncludeAttachmentUrls – True, IncludeAttachmentVersion – True, RecurrencePatternXMLVersion – v3, ExpandUserField – True, MeetingInstanceID – -1. |  | Protocol | Server | Normative | Test Case
MS-LISTSWS_R689 | 3.1.4.22.2.1 | [In GetListItemChangesSinceToken operation] [In GetListItemChangesSinceToken element] [In queryOptions field] The default values for RecurrenceOrderBy and RecurrencePatternXMLVersion MUST NOT affect the response if RecurrenceData field is not part of the list item. |  | Protocol | Server | Normative | Test Case
MS-LISTSWS_R1893 | 3.1.4.22.2.1 | [GetListItemChangesSinceToken]Additionally, even when RecurrenceData is part of the list item, the protocol client MUST specify the following viewFields parameter to see the effect of the default values: <ViewFields /> or MUST contain <FieldRef Name="RecurrenceData/> in viewFields. |  | Protocol | Client | Normative | Unverified
MS-LISTSWS_R693 | 3.1.4.22.2.1 | [In GetListItemChangesSinceToken operation] [In GetListItemChangesSinceToken element] [In changeToken field] If excluded by the protocol client all items in the list MUST be returned, subject to the default row limit of the view or the overriding rowLimit parameter. |  | Protocol | Server | Normative | Test Case
MS-LISTSWS_R694 | 3.1.4.22.2.1 | [In GetListItemChangesSinceToken operation] [In GetListItemChangesSinceToken element] [In changeToken field] If specified, it MUST be a Changes element with a LastChangeToken attribute that is assigned a string comprising a token returned by a previous call to GetListItemChangesSinceToken. |  | Protocol | Client | Normative | Unverified
MS-LISTSWS_R1894 | 3.1.4.22.2.1 | [GetListItemChangesSinceToken]The response will include changes made to list items after the change token was retrieved, subject to the row limit restrictions just described. |  | Protocol | Server | Informative | Unverified
MS-LISTSWS_R696 | 3.1.4.22.2.1 | [In GetListItemChangesSinceToken operation] [In GetListItemChangesSinceToken element] [In changeToken field] When the change token is excluded, protocol clients MAY page data from the protocol server. |  | Protocol | Client | Normative | Unverified
MS-LISTSWS_R697 | 3.1.4.22.2.1 | [In GetListItemChangesSinceToken operation] [In GetListItemChangesSinceToken element] [In changeToken field] In this case, protocol clients MUST exclude the changeToken parameter for each request until the data is fully fetched by using the ListItemCollectionPositionNext paging mechanism (see section 2.2.4.4). |  | Protocol | Client | Normative | Unverified
MS-LISTSWS_R698 | 3.1.4.22.2.1 | [In GetListItemChangesSinceToken operation] [In GetListItemChangesSinceToken element] [In changeToken field] If the changeToken parameter is specified and the total number of list items that have been inserted or updated is greater than 40, only the first 40 items that changed are returned<69>. |  | Protocol | Server | Normative | Non-testable | Verified by derived requirements: MS-LISTSWS_R6981, MS-LISTSWS_R2484, MS-LISTSWS_R2485.
MS-LISTSWS_R987 | 3.1.4.22.2.1 | [In GetListItemChangesSinceToken operation] [In GetListItemChangesSinceToken element] [In changeToken field] The Changes element in the response MUST include the attribute MoreChanges set to "TRUE" to indicate that protocol clients MAY make another call to GetListItemChangesSinceToken by using the new change token from the most recent response to retrieve subsequent changes. |  | Protocol | Server | Normative | Non-testable | Verified by derived requirement: MS-LISTSWS_R4006.
MS-LISTSWS_R1895 | 3.1.4.22.2.1 | [GetListItemChangesSinceToken]contains: Specifies a value to search for. |  | Protocol | Client | Normative | Unverified
MS-LISTSWS_R701 | 3.1.4.22.2.1 | [In GetListItemChangesSinceToken operation] [In GetListItemChangesSinceToken element] [In contains field] This SHOULD NOT be specified when the query parameter is used. |  | Protocol | Client | Normative | Unverified
MS-LISTSWS_R702 | 3.1.4.22.2.1 | [In GetListItemChangesSinceToken operation] [In GetListItemChangesSinceToken element] [In contains field] if both [contains, query] are specified, contains MUST be ignored by the protocol server. |  | Protocol | Server | Normative | Non-testable | Partially verified by derived requirement: MS-LISTSWS_R2285.
MS-LISTSWS_R2285 | 3.1.4.22.2.1 | if query parameter is specified, the server response will be same for different values of contains parameter. | MS-LISTSWS_R702:p | Protocol | Server | Normative | Test Case
MS-LISTSWS_R703 | 3.1.4.22.2.2 | [In GetListItemChangesSinceToken operation] This element [GetListItemChangesSinceTokenResponse] contains the protocol server response for the GetListItemChangesSinceToken request (section 3.1.4.22). |  | Protocol | Server | Informative | Unverified
MS-LISTSWS_R1897 | 3.1.4.22.2.2 | [The schema of GetListItemChangesSinceTokenResponse is defined as:] <s:element name="GetListItemChangesSinceTokenResponse"> <s:complexType> <s:sequence> <s:element minOccurs="0" maxOccurs="1" name="GetListItemChangesSinceTokenResult"> <s:complexType mixed="true"> <s:sequence> <s:element name="listitems" > <s:complexType> <s:sequence> <s:element name="Changes" > <s:complexType> <s:sequence> <s:element name="List" type="tns:ListDefinitionSchema" minOccurs="0" /> <s:element name="Id" type="tns:ListItemChangeDefinition" minOccurs="0"/> </s:sequence> <s:attribute name="LastChangeToken" type="s:string" /> <s:attribute name="MoreChanges" type="core:TRUEFALSE" /> </s:complexType> </s:element> <s:any /> </s:sequence> <s:attribute name="MinTimeBetweenSyncs" type="s:unsignedInt" /> <s:attribute name="RecommendedTimeBetweenSyncs" type="s:unsignedInt" /> <s:attribute name="MaxBulkDocumentSyncSize" type="s:unsignedInt" /> <s:attribute name="MaxRecommendedEmbeddedFileSize "type="s:unsignedInt" /> <s:attribute name="AlternateUrls" type="s:string" /> <s:attribute name="EffectivePermMask" type="s:string" /> </s:complexType> </s:element> </s:sequence> </s:complexType> </s:element> </s:sequence> </s:complexType> </s:element> |  | Protocol | Server | Normative | Adapter
MS-LISTSWS_R1898 | 3.1.4.22.2.2 | [GetListItemChangesSinceTokenResponse]GetListItemChangesSinceTokenResult: The top-level element, which contains a listitems element. |  | Protocol | Server | Normative | Adapter
MS-LISTSWS_R704 | 3.1.4.22.2.2 | [In GetListItemChangesSinceToken operation] [In GetListItemChangesSinceToken element] [In GetListItemChangesSinceTokenResult element] listitems includes attributes describing the namespaces for the ADO 2.6 Persistence format, which MAY be ignored by the protocol client, as well as the Changes element. |  | Protocol | Client | Normative | Unverified
MS-LISTSWS_R1899 | 3.1.4.22.2.2 | [GetListItemChangesSinceTokenResponse]The following attributes [LastChangeToken, MoreChanges] are specified for Changes. |  | Protocol | Server | Informative | Unverified
MS-LISTSWS_R712 | 3.1.4.22.2.2 | [In GetListItemChangesSinceToken operation] [In GetListItemChangesSinceToken element] [In GetListItemChangesSinceTokenResult element] [In listitems element] [In Changes element] [LastChangeToken attribute] Protocol clients SHOULD include the value of this attribute in subsequent requests to the protocol server. |  | Protocol | Client | Normative | Unverified
MS-LISTSWS_R714 | 3.1.4.22.2.2 | [In GetListItemChangesSinceToken operation] [In GetListItemChangesSinceToken element] [In GetListItemChangesSinceTokenResult element] [In listitems element] [In Changes element] [MoreChanges attribute] When the protocol client finds MoreChanges set to "TRUE", the protocol client can make another call to GetListItemChangesSinceToken by using the new change token value of LastChangeToken to retrieve subsequent change. |  | Protocol | Client | Normative | Unverified
MS-LISTSWS_R2140 | 3.1.4.22.2.2 | [In GetListItemChangesSinceToken operation]MoreChanges MUST be included in the result only if the changeToken parameter was specified by the protocol client in the request. |  | Protocol | Client | Normative | Unverified
MS-LISTSWS_R713 | 3.1.4.22.2.2 | [In GetListItemChangesSinceToken operation] [In GetListItemChangesSinceToken element] [In GetListItemChangesSinceTokenResult element] [In listitems element] [In Changes element] [MoreChanges attribute] The Changes element in the response MUST include the attribute MoreChanges set to "TRUE" if more changes are known to the protocol server than were returned to the protocol client. |  | Protocol | Both | Normative | Test Case
MS-LISTSWS_R715 | 3.1.4.22.2.2 | [In GetListItemChangesSinceToken operation]The inner XML of the Changes element MUST contain the full List element from the GetList operation (section 3.1.4.15) if no change token was passed in the request or if there have been schema changes made to the list after the change token.<70> |  | Protocol | Server | Normative | Non-testable | Verified by derived requirements: MS-LISTSWS_R2486, MS-LISTSWS_R7151.
MS-LISTSWS_R1906 | 3.1.4.22.2.2 | [GetListItemChangesSinceTokenResponse]The names of the attributes containing the list item data in inner z:row elements are prefixed by "ows_". |  | Protocol | Server | Normative | Test Case
MS-LISTSWS_R2372 | 3.1.4.22.2.2 | [GetListItemChangesSinceTokenResponse]The names of the attributes containing the list item data in inner z:row elements correspond to the Name attribute in the Field elements of GetList. |  | Protocol | Server | Normative | Test Case
MS-LISTSWS_R1907 | 3.1.4.22.2.2 | [GetListItemChangesSinceTokenResponse]Note that set of fields returned by the method is restricted by the viewField or viewName parameter. |  | Protocol | Server | Normative | Adapter
MS-LISTSWS_R1907001 | 3.1.4.22.2.2 | [GetListItemChangesSinceTokenResponse] The ID element in the Changes element represents the change to a list item, as specified in section 2.2.4.13. |  | Protocol | Server | Informative | Unverified
MS-LISTSWS_R1899001 | 3.1.4.22.2.2 | [GetListItemChangesSinceTokenResponse] The following attributes [MinTimeBetweenSyncs, RecommendedTimeBetweenSyncs, MaxBulkDocumentSyncSize, MaxRecommendedEmbeddedFileSize, AlternateUrls, EffectivePermMask] are specified for listitems. |  | Protocol | Server | Informative | Unverified
MS-LISTSWS_R705 | 3.1.4.22.2.2 | [In GetListItemChangesSinceToken operation] [In GetListItemChangesSinceToken element] [In GetListItemChangesSinceTokenResult element] [In listitems element] MinTimeBetweenSyncs Represents the minimum amount of time between user-initiated or automatic synchronization calls that is recommended by the server. |  | Protocol | Server | Normative | Unverified
MS-LISTSWS_R1900 | 3.1.4.22.2.2 | [MinTimeBetweenSyncs]The value represents a time, in minutes. Protocol clients can respect this value even if the user initiates synchronization manually. |  | Protocol | Server | Normative | Unverified
MS-LISTSWS_R707 | 3.1.4.22.2.2 | [In GetListItemChangesSinceToken operation] [In GetListItemChangesSinceToken element] [In GetListItemChangesSinceTokenResult element] [In listitems element] [MinTimeBetweenSyncs attribute] if this is set to 5 minutes, protocol clients MAY only send one request per 5 minutes even if the user repeatedly clicks "send/receive". |  | Protocol | Client | Normative | Unverified
MS-LISTSWS_R1901 | 3.1.4.22.2.2 | [RecommendedTimeBetweenSyncs]The recommended minimum amount of time between synchronizations |  | Protocol | Server | Informative | Unverified
MS-LISTSWS_R1902 | 3.1.4.22.2.2 | [RecommendedTimeBetweenSyncs]The clients can choose to respect this for automatic syncs and override it for user-initiated synchronizations. |  | Protocol | Client | Normative | Unverified
MS-LISTSWS_R711 | 3.1.4.22.2.2 | [In GetListItemChangesSinceToken operation] [In GetListItemChangesSinceToken element] [In GetListItemChangesSinceTokenResult element] [In listitems element] [MaxBulkDocumentSyncSize attribute] The maximum total size of content that is recommended to be synchronized to the protocol client. |  | Protocol | Client | Normative | Unverified
MS-LISTSWS_R1903 | 3.1.4.22.2.2 | [MaxBulkDocumentSyncSize]The default is 500 megabytes. Setting this to a large value can degrade performance. See [MS-OUTSPS] section 3.2.4.2.6. |  | Protocol | Server | Normative | Unverified
MS-LISTSWS_R1904 | 3.1.4.22.2.2 | [AlternateUrls ] Alternate URLs are listed in the following zone order, delimited by commas: Intranet,Default,Extranet,Internet,Custom |  | Protocol | Server | Normative | Unverified
MS-LISTSWS_R1905 | 3.1.4.22.2.2 | [EffectivePermMask] The permissions on the list. See [MS-WSSFO2] section 2.2.3.14. [ The list and document permissions (0x000000000000XXXX) are specified as follows. Symbolic name Value Description ViewListItems 0x0000000000000001 Allow viewing of list items in lists, documents in document libraries, and Web discussion comments. AddListItems 0x0000000000000002 Allow addition of list items to lists, documents to document libraries, and Web discussion comments. EditListItems 0x0000000000000004 Allow editing of list items in lists, documents in document libraries, Web discussion comments, and to customize Web part pages in document libraries. DeleteListItems 0x0000000000000008 Allow deletion of list items from lists, documents from document libraries, and Web discussion comments. ApproveItems 0x0000000000000010 Allow approval of minor versions of a list item or document. OpenItems 0x0000000000000020 Allow viewing the source of documents with server-side file handlers. ViewVersions 0x0000000000000040 Allow viewing of past versions of a list item or document. DeleteVersions 0x0000000000000080 Allow deletion of past versions of a list item or document. CancelCheckout 0x0000000000000100 Allow discard or check in of a document that is checked out to another user. ManagePersonalViews 0x0000000000000200 Allow creation, change, and deletion of personal views of lists. 0x0000000000000400 Reserved. ManageLists 0x0000000000000800 Allow creation and deletion of lists, addition or removal of fields to the schema of a list, and addition or removal of personal views of a list. ViewFormPages 0x0000000000001000 Allow viewing of forms, views, and application pages, and enumerate lists. 0x000000000000E000 Reserved. ] |  | Protocol | Server | Normative | Unverified
MS-LISTSWS_R706 | 3.1.4.22.2.2 | [In GetListItemChangesSinceToken operation] [In GetListItemChangesSinceToken element] [In GetListItemChangesSinceTokenResult element] [In listitems element] [MaxRecommendedEmbeddedFileSize attribute]Client applications that are capable of both embedding a document inside another document or linking between documents, and which are capable of using a server-defined value to control this behavior MUST NOT embed documents larger than this value in other documents. |  | Protocol | Client | Normative | Unverified
MS-LISTSWS_R708 | 3.1.4.22.2.2 | [In GetListItemChangesSinceToken operation] [In GetListItemChangesSinceToken element] [In GetListItemChangesSinceTokenResult element] [In listitems element] [In Changes element] [MaxRecommendedEmbeddedFileSize attribute]The default is 500 megabytes.<71> |  | Protocol | Server | Normative | Non-testable | Verified by derived requirement: MS-LISTSWS_R7081.
MS-LISTSWS_R1908 | 3.1.4.22.2.2 | [GetListItemChangesSinceTokenResponse]The listitems element also contains an inner element named rs:data, which is of type DataDefinition ListItemCollectionPositionNext (section 2.2.4.7). |  | Protocol | Server | Normative | Adapter
MS-LISTSWS_R1078 | 3.1.4.23 | [In GetListItemChangesWithKnowledge operation] The GetListItemChangesWithKnowledge operation is used to return changes made to a specified list after the event expressed by the knowledge parameter, if specified, or to return all the list items in the list.<72> |  | Protocol | Both | Normative | Non-testable | Verified by derived requirement: MS-LISTSWS_R24881.
MS-LISTSWS_R1079 | 3.1.4.23 | [The schema of GetListItemChangesWithKnowledge is defined as:]<wsdl:operation name="GetListItemChangesWithKnowledge"> <wsdl:input message="GetListItemChangesWithKnowledgeSoapIn" /> <wsdl:output message="GetListItemChangesWithKnowledgeSoapOut" /> </wsdl:operation> |  | Protocol | Both | Normative | Adapter
MS-LISTSWS_R1080 | 3.1.4.23 | [In GetListItemChangesWithKnowledge operation]The protocol client sends a GetListItemChangesWithKnowledgeSoapIn request message |  | Protocol | Client | Normative | Unverified
MS-LISTSWS_R1081 | 3.1.4.23 | [In GetListItemChangesWithKnowledge operation]The protocol client sends a GetListItemChangesWithKnowledgeSoapIn request message ,the protocol server responds with a GetListItemChangesWithKnowledgeSoapOut response message, |  | Protocol | Server | Normative | Adapter
MS-LISTSWS_R1082 | 3.1.4.23 | [In GetListItemChangesWithKnowledge operation]If the specified listName is a valid GUID and corresponds to the identification of a list on the site, use that list. |  | Protocol | Server | Normative | Test Case
MS-LISTSWS_R1083 | 3.1.4.23 | [In GetListItemChangesWithKnowledge operation]2. If the specified listName is not a valid GUID [or does not correspond to the identification of a list on the site, ]check if the listName corresponds to the List title of a list on the site and if so, use that list. |  | Protocol | Server | Normative | Test Case
MS-LISTSWS_R2162 | 3.1.4.23 | [If listName]does not correspond to the identification of a list on the site, check if the listName corresponds to the List title of a list on the site and if so, use that list. |  | Protocol | Server | Normative | Test Case
MS-LISTSWS_R1084 | 3.1.4.23 | [In GetListItemChangesWithKnowledge operation] If the specified listName does not correspond to a list from either of these checks, the protocol server MUST return a SOAP fault with error code 0x82000006. |  | Protocol | Server | Normative | Test Case
MS-LISTSWS_R2354 | 3.1.4.23 | [In GetListItemChangesWithKnowledge operation] [If listName does not correspond to a list from either of these checks, the protocol server MUST return a SOAP fault with error code 0x82000006.] This indicates that the list does not exist or might have been deleted by another user |  | Protocol | Server | Normative | Test Case
MS-LISTSWS_R1086 | 3.1.4.23 | [In GetListItemChangesWithKnowledge operation] If the viewFields parameter is not specified and the viewName parameter contains a correctly formatted GUID and refers to a view that does not exist, the protocol server MUST return a SOAP fault with error code 0x82000005. |  | Protocol | Server | Normative | Test Case
MS-LISTSWS_R2144 | 3.1.4.23 | [In GetListItemChangesWithKnowledge operation] If the viewFields parameter is not specified and the viewName parameter does not contain a correctly formatted GUID, the server MUST ignore the viewName parameter. |  | Protocol | Server | Normative | Non-testable | Partially verified by derived requirement: MS-LISTSWS_R2276.
MS-LISTSWS_R2276 | 3.1.4.23 | If the viewFields parameter is not specified and the viewName parameter does not contain a correctly formatted GUID, the server response will be same if we use invalid and empty viewName parameter. | MS-LISTSWS_R2144:p | Protocol | Server | Normative | Test Case
MS-LISTSWS_R1087 | 3.1.4.23 | [In GetListItemChangesWithKnowledge operation] If the viewFields parameter is specified, the server MUST ignore the viewName parameter. |  | Protocol | Server | Normative | Non-testable | Partially verified by derived requirement: MS-LISTSWS_R2271.
MS-LISTSWS_R2271 | 3.1.4.23 | if the viewFields parameter is specified, the server response will be same if we use valid and empty viewName parameter. | MS-LISTSWS_R1087:p | Protocol | Server | Normative | Test Case
MS-LISTSWS_R1088 | 3.1.4.23 | [In GetListItemChangesWithKnowledge operation]If the value of the knowledge parameter is empty [or is not of a valid format,] the protocol server MUST return a SOAP fault. |  | Protocol | Server | Normative | Unverified
MS-LISTSWS_R2142 | 3.1.4.23 | [ If the value of the knowledge parameter ]is not of a valid format, the protocol server MUST return a SOAP fault. |  | Protocol | Server | Normative | Unverified
MS-LISTSWS_R2292 | 3.1.4.23 | [If the value of the knowledge parameter is empty or is not of a valid format, the protocol server MUST return a SOAP fault.]There is no error code for this fault. |  | Protocol | Server | Normative | Unverified
MS-LISTSWS_R1089 | 3.1.4.23 | [In GetListItemChangesWithKnowledge operation]Otherwise, all list items specified by the listName parameter that match the criteria passed in MUST be returned, [unless the protocol server encounters an unexpected situation and MUST return a SOAP fault.] |  | Protocol | Server | Normative | Test Case
MS-LISTSWS_R2254 | 3.1.4.23 | [Otherwise, all list items specified by the listName parameter that match the criteria passed in MUST be returned, ]unless the protocol server encounters an unexpected situation and MUST return a SOAP fault. |  | Protocol | Server | Normative | Unverified
MS-LISTSWS_R2293 | 3.1.4.23 | [Otherwise, all list items specified by the listName parameter that match the criteria passed in MUST be returned, unless the protocol server encounters an unexpected situation and MUST return a SOAP fault.]There is no specific error code for this fault. |  | Protocol | Server | Normative | Unverified
MS-LISTSWS_R2655 | 3.1.4.23.1 | [In Messages] The following table summarizes the set of WSDL message definitions that are specific to this operation. |  | Protocol | Server | Informative | Unverified
MS-LISTSWS_R2656 | 3.1.4.23.1 | [In Messages] GetListItemChangesWithKnowledgeSoapIn: The request to return changes made to a specified list after the event expressed by the knowledge parameter, if specified, or to return all the list items in the list. |  | Protocol | Client | Informative | Unverified
MS-LISTSWS_R2657 | 3.1.4.23.1 | [In Messages] GetListItemChangesWithKnowledgeSoapOut: The response to a GetListItemChangesWithKnowledgeSoapIn request. |  | Protocol | Server | Informative | Unverified
MS-LISTSWS_R1090 | 3.1.4.23.1 | The following WSDL message definitions are specific to this operation. |  | Protocol | Both | Informative | Unverified
MS-LISTSWS_R1091 | 3.1.4.23.1.1 | [In GetListItemChangeswithKnowledgeSoapIn]This message is the request of the GetListItemChangesWithKnowledge operation that the protocol client sends to the protocol server. |  | Protocol | Client | Informative | Unverified
MS-LISTSWS_R1092 | 3.1.4.23.1.1 | [In GetListItemChangeswithKnowledgeSoapIn]The SOAP Action value of the message is defined as: http://schemas.microsoft.com/sharepoint/soap/GetListItemChangesWithKnowledge |  | Protocol | Client | Informative | Unverified
MS-LISTSWS_R1093 | 3.1.4.23.1.1 | [In GetListItemChangeswithKnowledgeSoapIn]The SOAP Body contains a GetListItemChangesWithKnowledge element. |  | Protocol | Client | Informative | Unverified
MS-LISTSWS_R1094 | 3.1.4.23.1.2 | [In GetListItemChangeswithKnowledgeSoapIn]This message is the response of the GetListItemChangesWithKnowledge operation that the protocol client receives from the protocol server. |  | Protocol | Server | Informative | Unverified
MS-LISTSWS_R1095 | 3.1.4.23.1.2 | [In GetListItemChangeswithKnowledgeSoapOut]The SOAP Action value of the message is defined as follows: http://schemas.microsoft.com/sharepoint/soap/GetListItemChangesWithKnowledge |  | Protocol | Server | Informative | Unverified
MS-LISTSWS_R1096 | 3.1.4.23.1.2 | [In GetListItemChangeswithKnowledgeSoapOut]The SOAP Body contains a GetListItemChangesWithKnowledgeResponse element. |  | Protocol | Server | Normative | Adapter
MS-LISTSWS_R2658 | 3.1.4.23.2 | [In Elements] The following table summarizes the XML schema element definitions that are specific to this operation. |  | Protocol | Server | Informative | Unverified
MS-LISTSWS_R2659 | 3.1.4.23.2 | [In Elements] GetListItemChangesWithKnowledge: The request to return changes made to a specified list after the event expressed by the knowledge parameter, if specified, or to return all the list items in the list. |  | Protocol | Client | Informative | Unverified
MS-LISTSWS_R2660 | 3.1.4.23.2 | [In Elements] GetListItemChangesWithKnowledgeResponse : The response to a GetListItemChangesWithKnowledgeSoapIn request, as specified in section 3.1.4.23.1.1. |  | Protocol | Server | Informative | Unverified
MS-LISTSWS_R1097 | 3.1.4.23.2 | The following XML Schema element definitions are specific to this operation. |  | Protocol | Both | Informative | Unverified
MS-LISTSWS_R1098 | 3.1.4.23.2.1 | [In GetListItemChangesWithKnowledge]This element specifies details for the request that the protocol client sends to the protocol server to return list items matching certain criteria. |  | Protocol | Client | Normative | Unverified
MS-LISTSWS_R1099 | 3.1.4.23.2.1 | [The schema of GetListItemChangesWithKnowledge is defined as:] <s:element name="GetListItemChangesWithKnowledge"> <s:complexType> <s:sequence> <s:element minOccurs="0" maxOccurs="1" name="listName" type="s:string" /> <s:element name="viewName" type="s:string" minOccurs="0" maxOccurs="1"/> <s:element minOccurs="0" maxOccurs="1" name="query"> <s:complexType mixed="true"> <s:sequence> <s:element name="Query" type="core:CamlQueryRoot" /> </s:sequence> </s:complexType> </s:element> <s:element name="viewFields" type="tns:CamlViewFields" minOccurs="0" maxOccurs="1"/> <s:element name="rowLimit" type="s:string" minOccurs="0" maxOccurs="1"/> <s:element name="queryOptions" type="tns:CamlQueryOptions" minOccurs="0" maxOccurs="1" /> <s:element name="syncScope" minOccurs="0" maxOccurs="1" type="s:string" /> <s:element name="knowledge" minOccurs="0" maxOccurs="1" > <s:complexType> <s:sequence> <s:element ref="sync:syncKnowledge" /> </s:sequence> </s:complexType> </s:element> <s:element name="contains" type="tns:CamlContains" minOccurs="0" maxOccurs="1" /> </s:sequence> </s:complexType> </s:element> |  | Protocol | Client | Normative | Unverified
MS-LISTSWS_R1100 | 3.1.4.23.2.1 | [In GetListItemChangesWithKnowledge]listName : See the description of the listName element in GetListChangesSinceToken in section 3.1.4.22.2.1. |  | Protocol | Client | Normative | Unverified
MS-LISTSWS_R1101 | 3.1.4.23.2.1 | [In GetListItemChangesWithKnowledge]viewName : See the description of the viewName element in GetListChangesSinceToken in section 3.1.4.22.2.1. |  | Protocol | Client | Normative | Unverified
MS-LISTSWS_R1102 | 3.1.4.23.2.1 | [In GetListItemChangesWithKnowledge]query : See the description of the query element in GetListChangesSinceToken in section 3.1.4.22.2.1. |  | Protocol | Client | Normative | Unverified
MS-LISTSWS_R1103 | 3.1.4.23.2.1 | [In GetListItemChangesWithKnowledge]viewFields : See the description of the viewFields element in GetListChangesSinceToken in section 3.1.4.22.2.1. |  | Protocol | Client | Normative | Unverified
MS-LISTSWS_R2335 | 3.1.4.23.2.1 | [In GetListItemChangesWithKnowledge] [In viewFields element] If this is not specified by excluding the element , the fields defined for the viewName parameter view will be used. |  | Protocol | Both | Normative | Non-testable
MS-LISTSWS_R2337 | 3.1.4.23.2.1 | [In GetListItemChangesWithKnowledge] [In viewFields element] If this is not specified by including an empty element, the fields defined for the viewName parameter view will be used. |  | Protocol | Both | Normative | Non-testable
MS-LISTSWS_R2339 | 3.1.4.23.2.1 | [In GetListItemChangesWithKnowledge] [In viewFields element] If the Properties attribute of the ViewFields structure is set to TRUE and the MetaInfo field is referenced in FieldRef element, then properties related to the list MUST be returned with the prefix "ows_MetaInfo_". |  | Protocol | Both | Normative | Test Case
MS-LISTSWS_R1104 | 3.1.4.23.2.1 | [In GetListItemChangesWithKnowledge]rowLimit : SHOULD be specified to indicate the maximum number of rows of data to return in the response. |  | Protocol | Client | Normative | Unverified
MS-LISTSWS_R1106 | 3.1.4.23.2.1 | [In GetListItemChangesWithKnowledge]If specified, the parameter MUST contain the string representation of an unsigned 32-bit integer. |  | Protocol | Client | Normative | Unverified
MS-LISTSWS_R1107 | 3.1.4.23.2.1 | [In GetListItemChangesWithKnowledge] Excluding this parameter[rowLimit], passing an empty element, or specifying a value of 0 indicates that all rows SHOULD be retrieved,unless the knowledge parameter is specified. |  | Protocol | Server | Normative | Non-testable | Verified by derived requirement: MS-LISTSWS_R2220.
MS-LISTSWS_R1108 | 3.1.4.23.2.1 | [In GetListItemChangesWithKnowledge]The protocol server MUST NOT return more inserted or updated list items than this parameter specifies. |  | Protocol | Server | Normative | Test Case
MS-LISTSWS_R1109 | 3.1.4.23.2.1 | [In GetListItemChangesWithKnowledge] Deleted items are not subject to this limitation because they are returned in the Changes element. |  | Protocol | Server | Normative | Unverified
MS-LISTSWS_R1110 | 3.1.4.23.2.1 | [In GetListItemChangesWithKnowledge]queryOptions : See the description of the queryOptions element in GetListChangesSinceToken in section 3.1.4.22.2.1. |  | Protocol | Client | Normative | Unverified
MS-LISTSWS_R1111 | 3.1.4.23.2.1 | [In GetListItemChangesWithKnowledge]syncScope : This parameter MUST be null or empty. |  | Protocol | Client | Normative | Unverified
MS-LISTSWS_R1112 | 3.1.4.23.2.1 | [In GetListItemChangesWithKnowledge]knowledge : This parameter specifies the knowledge data structure in XML format as specified in section 2.1.3 in [MS-XSSK]. |  | Protocol | Client | Normative | Unverified
MS-LISTSWS_R1113 | 3.1.4.23.2.1 | [In GetListItemChangesWithKnowledge]If excluded by the protocol client, all items in the list MUST be returned, [subject to the default row limit of the view or the overriding rowLimit parameter.] |  | Protocol | Server | Normative | Test Case
MS-LISTSWS_R2167 | 3.1.4.23.2.1 | [[In GetListItemChangesWithKnowledge]][If [the knowledge parameter is] excluded by the protocol client, all items in the list MUST be returned, subject to the default row limit of the view [or the overriding rowLimit parameter.] |  | Protocol | Server | Normative | Unverified
MS-LISTSWS_R2168 | 3.1.4.23.2.1 | [In GetListItemChangesWithKnowledge][If excluded by the protocol client, all items in the list MUST be returned, subject to the default row limit of the view or the] overriding rowLimit parameter. |  | Protocol | Server | Normative | Test Case
MS-LISTSWS_R1114 | 3.1.4.23.2.1 | [In GetListItemChangesWithKnowledge]If specified, the response will include changes made to list items after the knowledge data structure was retrieved, subject to the row limit restrictions just described. |  | Protocol | Server | Normative | Test Case
MS-LISTSWS_R1117 | 3.1.4.23.2.1 | [In GetListItemChangesWithKnowledge]When the knowledge parameter is excluded, protocol clients can page data from the protocol server. |  | Protocol | Client | Normative | Unverified
MS-LISTSWS_R1118 | 3.1.4.23.2.1 | [In GetListItemChangesWithKnowledge]In this case[When the knowledge parameter is excluded], protocol clients MUST exclude the knowledge parameter for each request until the data is fully fetched by using the ListItemCollectionPositionNext paging mechanism (see section 2.2.4.4). |  | Protocol | Client | Normative | Unverified
MS-LISTSWS_R1119 | 3.1.4.23.2.1 | [In GetListItemChangesWithKnowledge]If the knowledge parameter is specified and the total number of list items that have been inserted or updated is greater than 100, then only the first 100 items that changed are returned, subject to the default row limit of the view or the overriding rowLimit parameter. |  | Protocol | Server | Normative | Unverified
MS-LISTSWS_R1120 | 3.1.4.23.2.1 | [In GetListItemChangesWithKnowledge]The Changes element in the response MUST include the attribute MoreChanges set to "TRUE" to indicate that protocol clients can make another call to GetListItemChangesWithKnowledge by using the new knowledge from the most recent response to retrieve subsequent changes. |  | Protocol | Server | Normative | Test Case
MS-LISTSWS_R1121 | 3.1.4.23.2.1 | [In GetListItemChangesWithKnowledge]contains: See the description of the contains element in GetListChangesSinceToken in section 3.1.4.22.2.1. |  | Protocol | Client | Normative | Unverified
MS-LISTSWS_R1123 | 3.1.4.23.2.2 | [In GetListItemChangesWithKnowledgeResponse]This element contains the protocol server response for the GetListItemChangesWithKnowledge request (section 3.1.4.23). |  | Protocol | Server | Informative | Unverified
MS-LISTSWS_R1124 | 3.1.4.23.2.2 | [The schema of GetListItemChangesWithKnowledgeResponse is defined as: ] <s:element name="GetListItemChangesWithKnowledgeResponse"> <s:complexType> <s:sequence> <s:element minOccurs="0" maxOccurs="1" name="GetListItemChangesWithKnowledgeResult"> <s:complexType mixed="true"> <s:sequence> <s:element name="listitems" > <s:complexType> <s:sequence> <s:element name="Changes" > <s:complexType> <s:sequence> <s:element name="MadeWithKnowledge" minOccurs="0" maxOccurs="1"> <s:complexType> <s:sequence> <s:element ref="sync:syncKnowledge" /> </s:sequence> </s:complexType> </s:element> <s:element name="Id" type="tns:ListItemChangeDefinition" minOccurs="0"/> <s:element name="View" type="tns:ViewChangeDefinition" minOccurs="0"/> </s:sequence> <s:attribute name="SchemaChanged" type="core:TRUEFALSE" /> <s:attribute name="ServerTime" type="s:string" /> <s:attribute name="MoreChanges" type="core:TRUEFALSE" /> </s:complexType> </s:element> <s:any /> </s:sequence> <s:attribute name="MinTimeBetweenSyncs" type="s:unsignedInt" /> <s:attribute name="RecommendedTimeBetweenSyncs" type="s:unsignedInt" /> <s:attribute name="MaxBulkDocumentSyncSize" type="s:unsignedInt" /> <s:attribute name="MaxRecommendedEmbeddedFileSize" type="s:unsignedInt" /> <s:attribute name="AlternateUrls" type="s:string" /> <s:attribute name="EffectivePermMask" type="s:string" /> </s:complexType> </s:element> </s:sequence> </s:complexType> </s:element> </s:sequence> </s:complexType> </s:element> |  | Protocol | Server | Normative | Adapter
MS-LISTSWS_R1125 | 3.1.4.23.2.2 | [In GetListItemChangesWithKnowledgeResponse]GetListItemChangesWithKnowledgeResult: The top-level element, which contains a listitems element. |  | Protocol | Server | Normative | Adapter
MS-LISTSWS_R2231 | 3.1.4.23.2.2 | [In GetListItemChangesWithKnowledgeResponse][GetListItemChangesWithKnowledgeResult] listitems includes attributes describing the namespaces for the ADO 2.6 Persistence format, which can be ignored by the protocol client, as well as the Changes element |  | Protocol | Client | Normative | Unverified
MS-LISTSWS_R1131 | 3.1.4.23.2.2 | [In GetListItemChangesWithKnowledgeResponse][Attribute of MoreChanges]The Changes element in the response MUST include the attribute MoreChanges set to "TRUE" if more changes are known to the protocol server than were returned to the protocol client. |  | Protocol | Server | Normative | Test Case
MS-LISTSWS_R1132 | 3.1.4.23.2.2 | [In GetListItemChangesWithKnowledgeResponse][Attribute of MoreChanges]When the protocol client finds MoreChanges set to "TRUE", the protocol client can make another call to GetListItemChangesWithKnowledge by using the new knowledge value of MadeWithKnowledge to retrieve subsequent changes |  | Protocol | Client | Normative | Unverified
MS-LISTSWS_R1133 | 3.1.4.23.2.2 | [In GetListItemChangesWithKnowledgeResponse][Attribute of Morechanges]MoreChanges MUST be included in the result only if the knowledge parameter was specified by the protocol client in the request. |  | Protocol | Server | Normative | Test Case
MS-LISTSWS_R1134 | 3.1.4.23.2.2 | [In GetListItemChangesWithKnowledgeResponse][Attribute of SchemaChanged]The SchemaChanged attribute MUST be set to "TRUE" if there have schema changes made to the list. |  | Protocol | Server | Normative | Test Case
MS-LISTSWS_R1135 | 3.1.4.23.2.2 | [In GetListItemChangesWithKnowledgeResponse][Attribute of ServerTime]The ServerTime attribute specifies the UTC date and time in the Gregorian calendar when the changes were returned by the server in the format "yyyyMMdd hh:mm:ss" where "yyyy" represents the year, "MM" represents the month, "dd" represents the day of the month, "hh" represents the hour, "mm" represents the minute, and "ss" represents the second. |  | Protocol | Server | Normative | Adapter
MS-LISTSWS_R1136 | 3.1.4.23.2.2 | [In GetListItemChangesWithKnowledgeResponse][Attribute of ServerTime]This attribute MUST NOT be set if there no changes are returned. |  | Protocol | Server | Normative | Test Case
MS-LISTSWS_R1137 | 3.1.4.23.2.2 | [In GetListItemChangesWithKnowledgeResponse]The inner XML of the MadeWithKnowledge element in the Changes element is the knowledge in XML format, as specified in [MS-XSSK] section 3, that represents the last change in the list that is returned to the client. |  | Protocol | Server | Normative | Adapter
MS-LISTSWS_R1140 | 3.1.4.23.2.2 | [In GetListItemChangesWithKnowledgeResponse]See notes in the knowledge parameter description for more information about paging of data with knowledge. |  | Protocol | Server | Informative | Unverified
MS-LISTSWS_R1140001 | 3.1.4.23.2.2 | [In GetListItemChangesWithKnowledgeResponse]The ID element in the Changes element represents the change to a list item, as specified in section 2.2.4.13. |  | Protocol | Server | Informative | Unverified
MS-LISTSWS_R1141 | 3.1.4.23.2.2 | [In GetListItemChangesWithKnowledgeResponse]The names of the attributes containing the list item data in inner z:row elements are prefixed by "ows_". |  | Protocol | Server | Normative | Test Case
MS-LISTSWS_R2373 | 3.1.4.23.2.2 | [In GetListItemChangesWithKnowledgeResponse]The names of the attributes containing the list item data in inner z:row elements correspond to the Name attribute in the Field elements of GetList. |  | Protocol | Server | Informative | Unverified
MS-LISTSWS_R1142 | 3.1.4.23.2.2 | [In GetListItemChangesWithKnowledgeResponse]Note that set of fields returned by the method is restricted by the viewField or viewName parameter. |  | Protocol | Server | Informative | Unverified
MS-LISTSWS_R1144 | 3.1.4.23.2.2 | [In GetListItemChangesWithKnowledgeResponse]If the protocol client requests the MetaInfo field for the list items, the protocol server MUST return the vti_contentchangeunit Metainfo property if the property was set in the item or document and the list item or document has not been updated since the time the property was set by a client. |  | Protocol | Server | Normative | Test Case
MS-LISTSWS_R1144001 | 3.1.4.23.2.2 | [In GetListItemChangesWithKnowledgeResponse]The following attributes [MinTimeBetweenSyncs, RecommendedTimeBetweenSyncs, MaxBulkDocumentSyncSize, MaxRecommendedEmbeddedFileSize, AlternateUrls, EffectivePermMask] are specified for listitems. |  | Protocol | Server | Informative | Unverified
MS-LISTSWS_R1126 | 3.1.4.23.2.2 | [In GetListItemChangesWithKnowledgeResponse][Attribute]MinTimeBetweenSyncs See the description of the MinTimeBetweenSyncs attribute in GetListItemChangesSinceTokenResponse in section 3.1.4.22.2.2. |  | Protocol | Server | Normative | Unverified
MS-LISTSWS_R1127 | 3.1.4.23.2.2 | [In GetListItemChangesWithKnowledgeResponse][Attribute]RecommendedTimeBetweenSyncs See the description of the RecommendedTimeBetweenSyncs attribute in GetListItemChangesSinceTokenResponse in section 3.1.4.22.2.2. |  | Protocol | Server | Informative | Unverified
MS-LISTSWS_R1128 | 3.1.4.23.2.2 | [In GetListItemChangesWithKnowledgeResponse][Attribute]MaxBulkDocumentSyncSize See the description of the MaxBulkDocumentSyncSize attribute in GetListItemChangesSinceTokenResponse in section 3.1.4.22.2.2. |  | Protocol | Server | Normative | Unverified
MS-LISTSWS_R1143 | 3.1.4.23.2.2 | [In GetListItemChangesWithKnowledgeResponse][MaxRecommendedEmbeddedFileSize Attribute]Client applications that are capable of both embedding a document inside another document or linking between documents, and capable of using a server-defined value to control this behavior MUST NOT embed documents larger than this value in other documents. |  | Protocol | Client | Normative | Unverified
MS-LISTSWS_R1146 | 3.1.4.23.2.2 | [In GetListItemChangesWithKnowledgeResponse][MaxRecommendedEmbeddedFileSize Attribute]The default is 500 megabytes.<73> |  | Protocol | Server | Normative | Non-testable | Verified by derived requirement: MS-LISTSWS_R11461.
MS-LISTSWS_R1129 | 3.1.4.23.2.2 | [In GetListItemChangesWithKnowledgeResponse][Attribute]AlternateUrls See the description of the AlternateUrls attribute in GetListItemChangesSinceTokenResponse. |  | Protocol | Server | Normative | Unverified
MS-LISTSWS_R1130 | 3.1.4.23.2.2 | [In GetListItemChangesWithKnowledgeResponse][Attribute]EffectivePermMask See the description of the EffectivePermMask attribute in GetListItemChangesSinceTokenResponse. |  | Protocol | Server | Normative | Unverified
MS-LISTSWS_R1145 | 3.1.4.23.2.2 | [In GetListItemChangesWithKnowledgeResponse]The listitems element also contains an inner element named rs:data, which is of type DataDefinition (section 2.2.4.7). |  | Protocol | Server | Normative | Adapter
MS-LISTSWS_R2661 | 3.1.4.24 | [In GetListItems] [If listName and viewName are both empty, the protocol server SHOULD<74> return a SOAP fault with error code 0x82000006]This indicates that the list does not exist or might have been deleted by another user. |  | Protocol | Server | Informative | Unverified
MS-LISTSWS_R719 | 3.1.4.24 | [In GetListItems operation] This operation is used to retrieve details about list items in a list that satisfy specified criteria. |  | Protocol | Both | Informative | Unverified
MS-LISTSWS_R1910 | 3.1.4.24 | [The schema of GetListItems is defined as:]<wsdl:operation name="GetListItems"> <wsdl:input message="GetListItemsSoapIn" /> <wsdl:output message="GetListItemsSoapOut" /> </wsdl:operation> |  | Protocol | Both | Normative | Adapter
MS-LISTSWS_R723 | 3.1.4.24 | [In GetListItems operation] [If the protocol client sends a GetListItemsSoapIn request message] the protocol server responds with a GetListItemsSoapOut response message. |  | Protocol | Server | Normative | Adapter
MS-LISTSWS_R724 | 3.1.4.24 | [In GetListItems operation] If the specified listName is a valid GUID and corresponds to the identification of a list on the site, use that list. |  | Protocol | Server | Normative | Test Case
MS-LISTSWS_R725 | 3.1.4.24 | [In GetListItems operation] If the specified listName is not a valid GUID, check if the listName corresponds to the list title of a list on the site and if so, use that list |  | Protocol | Server | Normative | Test Case
MS-LISTSWS_R726 | 3.1.4.24 | [In GetListItems operation] If the specified listName does not correspond to the identification of a list on the site, check if the listName corresponds to the list title of a list on the site and if so, use that list |  | Protocol | Server | Normative | Test Case
MS-LISTSWS_R727 | 3.1.4.24 | [In GetListItems operation] If the specified listName is not empty and does not correspond to a list from either of these checks, the protocol server SHOULD<74> return a SOAP fault with error code 0x82000006. |  | Protocol | Server | Normative | Non-testable | Verified by derived requirements: MS-LISTSWS_R2764, MS-LISTSWS_R2489.
MS-LISTSWS_R1911 | 3.1.4.24 | [In GetListItems operation] [If the specified listName is not empty and does not correspond to a list from either of these checks, the protocol server SHOULD<74> return a SOAP fault with error code 0x82000006.] This indicates that the list does not exist or could have been deleted by another user. |  | Protocol | Server | Informative | Unverified
MS-LISTSWS_R3019 | 3.1.4.24 | [In GetListItems operation] If listName and viewName are both empty, the protocol server SHOULD<75> return a SOAP fault with error code 0x82000006. |  | Protocol | Server | Normative | Non-testable | Verified by derived requirements: MS-LISTSWS_R5894, MS-LISTSWS_R30193.
MS-LISTSWS_R729 | 3.1.4.24 | [In GetListItems operation] If the viewName parameter is not a GUID, the protocol server MUST return a SOAP fault with error code 0x82000001. |  | Protocol | Server | Normative | Test Case
MS-LISTSWS_R1912 | 3.1.4.24 | [In GetListItems operation] [If the viewName parameter is not a GUID, the protocol server MUST return a SOAP fault with error code 0x82000001.]This indicates that the viewName parameter is missing or invalid. |  | Protocol | Server | Normative | Test Case
MS-LISTSWS_R730 | 3.1.4.24 | [In GetListItems operation] If the viewName parameter does not correspond to a view that exists and each of the optional query, viewFields, queryOptions, and rowLimit parameters are not specified, the protocol server MUST return a SOAP fault. |  | Protocol | Server | Normative | Test Case
MS-LISTSWS_R1913 | 3.1.4.24 | [In GetListItems operation] [If the viewName parameter does not correspond to a view that exists and each of the optional query, viewFields, queryOptions, and rowLimit parameters are not specified, the protocol server MUST return a SOAP fault.]The error code is 0x82000005. |  | Protocol | Server | Normative | Test Case
MS-LISTSWS_R731 | 3.1.4.24 | [In GetListitems operation] Otherwise, if each of the query, viewFields, queryOptions, and rowLimit parameters are specified, the protocol server MUST ignore the viewName parameter. |  | Protocol | Server | Normative | Non-testable | Partially verified by derived requirement: MS-LISTSWS_R2272.
MS-LISTSWS_R2272 | 3.1.4.24 | If each of the query, viewFields, queryOptions, and rowLimit parameters are specified, the response of protocol server will be same even if viewName parameter are different. | MS-LISTSWS_R731:p | Protocol | Server | Normative | Test Case
MS-LISTSWS_R733 | 3.1.4.24 | [In GetListitems operation] [If the specified listName corresponds to the identification or the list title of a list on the site, the viewName is a GUID which correspond to a exist view or each of the query, viewFields, queryOptions and rowLimit parameters are specified] all list items in the list matching the specified criteria MUST be returned. |  | Protocol | Server | Normative | Test Case
MS-LISTSWS_R734 | 3.1.4.24 | [In GetListitems operation] [all list items in the list matching the specified criteria MUST be returned] unless the protocol server encounters an unexpected situation and MUST return a SOAP fault with error code 0x82000005. |  | Protocol | Server | Normative | Non-testable
MS-LISTSWS_R2662 | 3.1.4.24.1 | [In Messages] The following table summarizes the set of WSDL message definitions that are specific to this operation. |  | Protocol | Server | Informative | Unverified
MS-LISTSWS_R2663 | 3.1.4.24.1 | [In Messages] GetListItemsSoapIn : The request to retrieve details about list items in a list that satisfy specified criteria. |  | Protocol | Client | Informative | Unverified
MS-LISTSWS_R2664 | 3.1.4.24.1 | [In Messages] GetListItemsSoapOut : The response to a request to retrieve details about list items in a list that satisfy specified criteria. |  | Protocol | Server | Informative | Unverified
MS-LISTSWS_R735 | 3.1.4.24.1.1 | [In GetListitems operation] This message [GetListItemsSoapIn] is the request of the GetListItemsSoapIn operation that the protocol client sends as a request to this Web protocol server. |  | Protocol | Client | Informative | Unverified
MS-LISTSWS_R1915 | 3.1.4.24.1.1 | [GetListItemsSoapIn]The SOAP Action value of the message is defined as: http://schemas.microsoft.com/sharepoint/soap/GetListItems |  | Protocol | Client | Informative | Unverified
MS-LISTSWS_R1916 | 3.1.4.24.1.1 | [GetListItemsSoapIn]The SOAP Body contains a GetListItems element. |  | Protocol | Client | Normative | Unverified
MS-LISTSWS_R736 | 3.1.4.24.1.2 | [In GetListitems operation] This message [GetListItemsSoapOut] is the response of the GetListItems operation that the protocol server sends back to a request from the protocol client. |  | Protocol | Server | Informative | Unverified
MS-LISTSWS_R1917 | 3.1.4.24.1.2 | [GetListItemsSoapOut]The SOAP Action value of the message is defined as follows: http://schemas.microsoft.com/sharepoint/soap/GetListItems |  | Protocol | Server | Informative | Unverified
MS-LISTSWS_R1918 | 3.1.4.24.1.2 | [GetListItemsSoapOut]The SOAP Body contains a GetListItemsResponse element. |  | Protocol | Server | Normative | Adapter
MS-LISTSWS_R2665 | 3.1.4.24.2 | [In Elements] The following table summarizes the XML schema element definitions that are specific to this operation. |  | Protocol | Server | Informative | Unverified
MS-LISTSWS_R2666 | 3.1.4.24.2 | [In Elements] GetListItems: The request to retrieve details about list items in a list that satisfy specified criteria. |  | Protocol | Client | Informative | Unverified
MS-LISTSWS_R2667 | 3.1.4.24.2 | [In Elements] GetListItemsResponse : Contains the response to a request to retrieve details about list items in a list that satisfy specified criteria. |  | Protocol | Server | Informative | Unverified
MS-LISTSWS_R737 | 3.1.4.24.2.1 | [In GetListitems operation] The GetListItems element specifies details for the request of the GetListItems operation that the protocol client sends as a request to this protocol server. |  | Protocol | Client | Informative | Unverified
MS-LISTSWS_R1919 | 3.1.4.24.2.1 | [The schema of GetListItems is defined as:] <s:element name="GetListItems"> <s:complexType> <s:sequence> <s:element minOccurs="0" maxOccurs="1" name="listName" type="s:string" /> <s:element name="viewName" type="s:string" minOccurs="0"/> <s:element minOccurs="0" maxOccurs="1" name="query"> <s:complexType mixed="true"> <s:sequence> <s:element name="Query" type="core:CamlQueryRoot"/> </s:sequence> </s:complexType> </s:element> <s:element name="viewFields" type="tns:CamlViewFields" minOccurs="0"/> <s:element name="rowLimit" type="s:string" minOccurs="0"/> <s:element name="queryOptions" type="tns:CamlQueryOptions" minOccurs="0" /> <s:element name="webID" type="s:string" minOccurs="0"/> </s:sequence> </s:complexType> </s:element> |  | Protocol | Client | Normative | Unverified
MS-LISTSWS_R1920 | 3.1.4.24.2.1 | [GetListItems]listName : The GUID or the list title of the list from which to retrieve list items. |  | Protocol | Client | Informative | Unverified
MS-LISTSWS_R738 | 3.1.4.24.2.1 | [In GetListitems operation] [In GetListitems element] [In listName element] If the specified list is the user information list, the string is set to "UserInfo" or "User Information List". |  | Protocol | Client | Normative | Unverified
MS-LISTSWS_R1921 | 3.1.4.24.2.1 | [GetListItems]viewName : The GUID of the view of the list from which to return list items (see [MS-VIEWSS]). |  | Protocol | Client | Normative | Unverified
MS-LISTSWS_R1922 | 3.1.4.24.2.1 | [GetListItems]If not specified, the default list view is used |  | Protocol | Server | Informative | Unverified
MS-LISTSWS_R739 | 3.1.4.24.2.1 | [In GetListitems operation] [In GetListitems element] [In viewName element] viewFields, rowLimit, and queryOptions parameters, if any are specified, MUST override corresponding attributes of the view used. |  | Protocol | Both | Normative | Unverified
MS-LISTSWS_R1923 | 3.1.4.24.2.1 | [GetListItems]query : The query to determine which records from the list are to be returned and the order in which they will be returned. |  | Protocol | Server | Informative | Unverified
MS-LISTSWS_R1924 | 3.1.4.24.2.1 | [GetListItems][query]See section 2.2 in [MS-WSSCAML]. |  | Protocol | Server | Informative | Unverified
MS-LISTSWS_R740 | 3.1.4.24.2.1 | [In GetListitems operation] [In GetListitems element] [In viewFields element] Specifies which fields of the list item SHOULD be returned. |  | Protocol | Client | Normative | Unverified
MS-LISTSWS_R742 | 3.1.4.24.2.1 | [In GetListitems operation] [In GetListitems element] [In viewFields element] If this is not specified by excluding the element, the fields defined for the viewName parameter view will be used. |  | Protocol | Both | Normative | Non-testable
MS-LISTSWS_R742001 | 3.1.4.24.2.1 | [In GetListitems operation] [In GetListitems element] [In viewFields element] If a field referenced in a FieldRef element of viewFields has no value filled, this field SHOULD NOT be returned. |  | Protocol | Both | Normative | Non-testable | Verified by derived requirement: MS-LISTSWS_R742001001.
MS-LISTSWS_R743 | 3.1.4.24.2.1 | [In GetListitems operation] [In GetListitems element] [In viewFields element] If the Properties attribute of the ViewFields structure is set to TRUE and the MetaInfo field is referenced in FieldRef element, then metadata properties related to the list item MUST be returned with the prefix "ows_MetaInfo_". |  | Protocol | Both | Normative | Test Case
MS-LISTSWS_R1927 | 3.1.4.24.2.1 | [GetListItems]The preceding example shows that a vti_versionhistory property is set on the list item. |  | Protocol | Server | Informative | Unverified
MS-LISTSWS_R2333 | 3.1.4.24.2.1 | [In GetListitems operation] [In GetListitems element] [In viewFields element] If this is not specified by including an empty element, the fields defined for the viewName parameter view will be used. |  | Protocol | Both | Normative | Non-testable
MS-LISTSWS_R1928 | 3.1.4.24.2.1 | [GetListItems]Alternatively, specific properties MAY be requested by using the following format, where the name of the specified property is substituted for "PropertyName": <ViewFields Properties="True"><FieldRef Name="MetaInfo" Property="PropertyName" />…</ViewFields> |  | Protocol | Client | Normative | Unverified
MS-LISTSWS_R1929 | 3.1.4.24.2.1 | [GetListItems]rowLimit : Specifies the maximum number of rows of data to return in the response. |  | Protocol | Server | Normative | Test Case
MS-LISTSWS_R744 | 3.1.4.24.2.1 | [In GetListitems operation] [In GetListitems element] [In rowLimit element] If this is not specified by passing an empty element, the default row limit for the view specified by the viewName parameter is used. |  | Protocol | Both | Normative | Test Case
MS-LISTSWS_R2368 | 3.1.4.24.2.1 | [In GetListitems operation] [In GetListitems element] [In rowLimit element] If this is not specified by excluding the element, the default row limit for the view specified by the viewName parameter is used. |  | Protocol | Both | Normative | Test Case
MS-LISTSWS_R745 | 3.1.4.24.2.1 | [In GetListitems operation] [In GetListitems element] [In rowLimit element] Otherwise [If rowLimit is specified], this MUST be a 32-bit unsigned integer. |  | Protocol | Client | Normative | Unverified
MS-LISTSWS_R746 | 3.1.4.24.2.1 | [In GetListitems operation] [In GetListitems element] [In rowLimit element] The protocol server MUST NOT return more list items than this parameter specifies. |  | Protocol | Server | Normative | Test Case
MS-LISTSWS_R1930 | 3.1.4.24.2.1 | [GetListItems]queryOptions : Specifies various options for modifying the query. |  | Protocol | Client | Normative | Unverified
MS-LISTSWS_R1931 | 3.1.4.24.2.1 | [GetListItems]webID: The GUID of the site that contains the list. |  | Protocol | Client | Normative | Unverified
MS-LISTSWS_R747 | 3.1.4.24.2.1 | [In GetListitems operation] [In GetListitems element] [In webID element] If not specified, the default Web site based on the SOAP request is used. |  | Protocol | Server | Normative | Non-testable
MS-LISTSWS_R748 | 3.1.4.24.2.1 | [In GetListitems operation] [In GetListitems element] [In webID element] The protocol client SHOULD exclude this parameter from the request. |  | Protocol | Client | Normative | Unverified
MS-LISTSWS_R749 | 3.1.4.24.2.2 | [In GetListitems operation] This element [GetListItemsResponse] contains the protocol server response for the GetListItems request. |  | Protocol | Server | Informative | Unverified
MS-LISTSWS_R1935 | 3.1.4.24.2.2 | [The schema of GetListItemsResponse is defined as:] <s:element name="GetListItemsResponse"> <s:complexType> <s:sequence> <s:element minOccurs="0" maxOccurs="1" name="GetListItemsResult"> <s:complexType mixed="true"> <s:sequence> <s:element name="listitems" > <s:complexType mixed="true" > <s:sequence> <s:any /> </s:sequence> </s:complexType> </s:element> </s:sequence> </s:complexType> </s:element> </s:sequence> </s:complexType> </s:element> |  | Protocol | Server | Normative | Adapter
MS-LISTSWS_R1936 | 3.1.4.24.2.2 | [GetListItemsResponse]GetListItemsResult: This protocol server response included in the listitems element is modeled on the Microsoft ADO 2.6 Persistence format [MS-PRSTFR], excluding the <s:schema> element. |  | Protocol | Server | Normative | Adapter
MS-LISTSWS_R750 | 3.1.4.24.2.2 | [In GetListitems operation] [In GetListitemsResponse element] [In GetListItemsResult element] The listitems element includes attributes describing the namespaces for the ADO 2.6 Persistence format, which MAY be ignored by the protocol client |  | Protocol | Client | Normative | Unverified
MS-LISTSWS_R2330 | 3.1.4.24.2.2 | [In GetListitems operation] [In GetListitemsResponse element] [In GetListItemsResult element]The listitems element includes attributes describing the namespaces for the ADO 2.6 Persistence format. |  | Protocol | Server | Normative | Adapter
MS-LISTSWS_R2331 | 3.1.4.24.2.2 | [In GetListitems operation] [In GetListitemsResponse element] [In GetListItemsResult element] [The listitems element] contains an inner element named rs:data, which is of type DataDefinition. |  | Protocol | Server | Normative | Adapter
MS-LISTSWS_R751 | 3.1.4.24.2.2 | [In GetListitems operation] [In GetListitemsResponse element] [In GetListItemsResult element] Protocol clients SHOULD make a GetList call to get the schema of the list. |  | Protocol | Client | Normative | Unverified
MS-LISTSWS_R1937 | 3.1.4.24.2.2 | [GetListItemsResponse]The names of the attributes containing the list item data in this response are prefixed by "ows_". |  | Protocol | Server | Normative | Test Case
MS-LISTSWS_R2369 | 3.1.4.24.2.2 | [GetListItemsResponse]The names of the attributes[GetListItemsResult] containing the list item data in this response correspond to the Name attribute in the Field elements of GetList. |  | Protocol | Server | Normative | Test Case
MS-LISTSWS_R1938 | 3.1.4.24.2.2 | [GetListItemsResponse]Note that set of fields returned by the method is restricted by the viewField or viewName parameter. |  | Protocol | Server | Normative | Adapter
MS-LISTSWS_R1940 | 3.1.4.24.2.2 | [GetListItemsResponse]The listitems element contains attributes that define the namespaces. |  | Protocol | Server | Normative | Adapter
MS-LISTSWS_R1941 | 3.1.4.24.2.2 | [GetListItemsResponse]Inside of this element[listitems] is the <rs:data> element, which specifies how many rows of data are being returned, where a row of data corresponds to a list item, and the paging token (if there are more rows in the view than were returned). |  | Protocol | Server | Normative | Adapter
MS-LISTSWS_R757 | 3.1.4.25 | [In GetVersionCollection operation] The GetVersionCollection operation<76> is used to return version information for the specified field of a specified list item within a specified list. |  | Protocol | Both | Normative | Non-testable | Verified by derived requirement: MS-LISTSWS_R7571.
MS-LISTSWS_R1942 | 3.1.4.25 | [The schema of GetVersionCollection is defined as:]<wsdl:operation name="GetVersionCollection"> <wsdl:input message="GetVersionCollectionSoapIn" /> <wsdl:output message="GetVersionCollectionSoapOut" /> </wsdl:operation> |  | Protocol | Both | Normative | Adapter
MS-LISTSWS_R761 | 3.1.4.25 | [In GetVersionCollection operation] [If the protocol client sends a GetVersionCollectionSoapIn request message] the protocol server responds with a GetVersionCollectionSoapOut response message. |  | Protocol | Server | Normative | Adapter
MS-LISTSWS_R3020 | 3.1.4.25 | [In GetVersionCollection operation] If the strListItemID is null or an empty string, the protocol server MUST return a SOAP fault with error code 0x82000001. |  | Protocol | Server | Normative | Test Case
MS-LISTSWS_R3021 | 3.1.4.25 | [In GetVersionCollection operation] [If the strListItemID is null or an empty string, the protocol server MUST return a SOAP fault with error code 0x82000001.] This indicates that the parameter strListItemID is missing or invalid. |  | Protocol | Server | Normative | Test Case
MS-LISTSWS_R762 | 3.1.4.25 | [In GetVersionCollection operation] If the specified strListID is a valid GUID and corresponds to the identification of a list on the site, use that list. |  | Protocol | Server | Normative | Test Case
MS-LISTSWS_R763 | 3.1.4.25 | [In GetVersionCollection operation] If the specified strListID is not a valid GUID, check if the strListID corresponds to the list title of a list on the site and if so, use that list. |  | Protocol | Server | Normative | Test Case
MS-LISTSWS_R764 | 3.1.4.25 | [In GetVersionCollection operation] If the specified strListID does not correspond to the identification of a list on the site, check if the strListID corresponds to the list title of a list on the site and if so, use that list. |  | Protocol | Server | Normative | Test Case
MS-LISTSWS_R765 | 3.1.4.25 | [In GetVersionCollection operation] If the specified strListID does not correspond to a list from either of these checks, the protocol server SHOULD<77> return a SOAP fault with error code 0x82000006. |  | Protocol | Server | Normative | Non-testable | Verified by derived requirements: MS-LISTSWS_R2765, MS-LISTSWS_R2492.
MS-LISTSWS_R1943 | 3.1.4.25 | [In GetVersionCollection operation] [If the specified strListID does not correspond to a list from either of these checks, the protocol server SHOULD<76> return a SOAP fault with error code 0x82000006.] This indicates that the list does not exist or might have been deleted by another user. |  | Protocol | Server | Informative | Unverified
MS-LISTSWS_R766 | 3.1.4.25 | [In GetVersionCollection operation] If the strListItemID does not correspond to a list item in a specified list on the site, the protocol server MUST return a SOAP fault to indicate that the strListItemID parameter is missing or invalid. When strListItemID is a negative value, the error code is 0x81020014. When strListItemID is zero or a positive value that does not correspond to a list item in a specified list on the site, there is no error code.<78> |  | Protocol | Server | Normative | Non-testable | Verified by derived requirements: MS-LISTSWS_R7660, MS-LISTSWS_R7661.
MS-LISTSWS_R767 | 3.1.4.25 | [In GetVersionCollection operation] Check to make sure the specified strFieldName corresponds to a field in the specified list item of a specified list on the site. |  | Protocol | Server | Informative | Unverified
MS-LISTSWS_R768 | 3.1.4.25 | [In GetVersionCollection operation] If the strFieldName does not correspond to a field in a specified list item of a specified list on the site, the protocol server MUST return a SOAP fault. |  | Protocol | Server | Normative | Test Case
MS-LISTSWS_R1945 | 3.1.4.25 | [In GetVersionCollection operation] [If the strFieldName does not correspond to a field in a specified list item of a specified list on the site, the protocol server MUST return a SOAP fault.]There is no error code for this fault. |  | Protocol | Server | Normative | Test Case
MS-LISTSWS_R769 | 3.1.4.25 | [In GetVersionCollection operation] If the protocol client excludes one or more parameters, the protocol server MUST return a SOAP fault. |  | Protocol | Server | Normative | Test Case
MS-LISTSWS_R3022 | 3.1.4.25 | [In GetVersionCollection operation] If the strListID is null, the protocol server MUST return a SOAP fault. |  | Protocol | Server | Normative | Test Case
MS-LISTSWS_R1946 | 3.1.4.25 | [In GetVersionCollection operation] [If the protocol client excludes one or more parameters, or if the strListID is null, the protocol server MUST return a SOAP fault.]There is no error code for this fault. |  | Protocol | Server | Normative | Test Case
MS-LISTSWS_R771 | 3.1.4.25 | [In GetVersionCollection operation] If the protocol client passes valid input parameters, the protocol server MUST return the version collection. |  | Protocol | Server | Normative | Test Case
MS-LISTSWS_R2668 | 3.1.4.25.1 | [In Messages] The following table summarizes the set of WSDL message definitions that are specific to this operation. |  | Protocol | Server | Informative | Unverified
MS-LISTSWS_R2669 | 3.1.4.25.1 | [In Messages] GetVersionCollectionSoapIn : The request for version information for the specified field of a specified list item within a specified list. |  | Protocol | Client | Informative | Unverified
MS-LISTSWS_R2670 | 3.1.4.25.1 | [In Messages] GetVersionCollectionSoapOut: The response to a request for version information for the specified field of a specified list item within a specified list. |  | Protocol | Server | Informative | Unverified
MS-LISTSWS_R772 | 3.1.4.25.1.1 | [In GetVersionCollection operation] This message [GetVersionCollectionSoapIn] is the request of the GetVersionCollection operation. |  | Protocol | Client | Informative | Unverified
MS-LISTSWS_R1947 | 3.1.4.25.1.1 | [GetVersionCollectionSoapIn]The SOAP Action value of the message is defined as follows: http://schemas.microsoft.com/sharepoint/soap/GetVersionCollection |  | Protocol | Client | Informative | Unverified
MS-LISTSWS_R1948 | 3.1.4.25.1.1 | [GetVersionCollectionSoapIn]The SOAP Body contains a GetVersionCollection element. |  | Protocol | Client | Normative | Unverified
MS-LISTSWS_R773 | 3.1.4.25.1.2 | [In GetVersionCollection operation] This message [GetVersionCollectionSoapOut] is the response of the GetVersionCollection operation. |  | Protocol | Server | Informative | Unverified
MS-LISTSWS_R1949 | 3.1.4.25.1.2 | [GetVersionCollectionSoapOut]The SOAP Action value of the message is defined as follows: http://schemas.microsoft.com/sharepoint/soap/GetVersionCollection |  | Protocol | Server | Informative | Unverified
MS-LISTSWS_R1950 | 3.1.4.25.1.2 | [GetVersionCollectionSoapOut]The SOAP Body contains a GetVersionCollectionResponse element. |  | Protocol | Server | Normative | Adapter
MS-LISTSWS_R2671 | 3.1.4.25.2 | [In Elements] The following table summarizes the XML schema element definitions that are specific to this operation. |  | Protocol | Server | Informative | Unverified
MS-LISTSWS_R2672 | 3.1.4.25.2 | [In Elements] GetVersionCollection : The request for version information for the specified field of a specified list item within a specified list. |  | Protocol | Client | Informative | Unverified
MS-LISTSWS_R2673 | 3.1.4.25.2 | [In Elements] GetVersionCollectionResponse : Contains the response to a request for version information for the specified field of a specified list item within a specified list. |  | Protocol | Server | Informative | Unverified
MS-LISTSWS_R774 | 3.1.4.25.2.1 | [In GetVersionCollection operation] This element [GetVersionCollection] specifies details for the request to return version information for the specified field of a list. |  | Protocol | Client | Normative | Unverified
MS-LISTSWS_R1951 | 3.1.4.25.2.1 | [The schema of GetVersionCollection is defined as:] <s:element name="GetVersionCollection"> <s:complexType> <s:sequence> <s:element minOccurs="0" maxOccurs="1" name="strlistID" type="s:string" /> <s:element minOccurs="0" maxOccurs="1" name="strlistItemID" type="s:string" /> <s:element minOccurs="0" maxOccurs="1" name="strFieldName" type="s:string" /> </s:sequence> </s:complexType> </s:element> |  | Protocol | Client | Normative | Unverified
MS-LISTSWS_R1952 | 3.1.4.25.2.1 | [GetVersionCollection]strlistID : The GUID or the list title of the list. |  | Protocol | Client | Informative | Unverified
MS-LISTSWS_R1953 | 3.1.4.25.2.1 | [GetVersionCollection]strlistItemID : The identification of the list item. |  | Protocol | Client | Informative | Unverified
MS-LISTSWS_R1954 | 3.1.4.25.2.1 | [GetVersionCollection]strFieldNam : The case-sensitive name of the field. |  | Protocol | Client | Informative | Unverified
MS-LISTSWS_R775 | 3.1.4.25.2.2 | [In GetVersionCollection operation] This element [GetVersionCollectionResponse] contains the response to the request to return version information for the specified field of a list. |  | Protocol | Server | Informative | Unverified
MS-LISTSWS_R776 | 3.1.4.25.2.2 | [In GetVersionCollection operation] If the operation succeeds, the collection of versions MUST be returned for the specified field. |  | Protocol | Server | Normative | Adapter
MS-LISTSWS_R777 | 3.1.4.25.2.2 | [In GetVersionCollection operation] otherwise [if the operation fails], the protocol server MUST return a SOAP fault. |  | Protocol | Server | Normative | Test Case
MS-LISTSWS_R1955 | 3.1.4.25.2.2 | [GetVersionCollectionResponse]<s:element name="GetVersionCollectionResponse"> <s:complexType> <s:sequence> <s:element name="GetVersionCollectionResult" minOccurs="0"> <s:complexType mixed="true"> <s:sequence> <s:element name="Versions"> <s:complexType> <s:sequence> <s:element name="Version" minOccurs="0" maxOccurs="unbounded"> <s:complexType> <s:attribute name="FieldName" type="s:string"/> <s:attribute name="Modified" type="s:string"/> <s:attribute name="Editor" type="s:string"/> </s:complexType> </s:element> </s:sequence> </s:complexType> </s:element> </s:sequence> </s:complexType> </s:element> </s:sequence> </s:complexType> </s:element> |  | Protocol | Server | Normative | Adapter
MS-LISTSWS_R1956 | 3.1.4.25.2.2 | [GetVersionCollectionResponse]GetVersionCollectionResult : The container element for the version history of the field that is specified by strFieldName in the request. |  | Protocol | Server | Informative | Unverified
MS-LISTSWS_R1957 | 3.1.4.25.2.2 | [GetVersionCollectionResponse]Versions: The collection of versions for the specified list item. |  | Protocol | Server | Normative | Adapter
MS-LISTSWS_R1958 | 3.1.4.25.2.2 | [GetVersionCollectionResponse]Version: Information about a particular version. |  | Protocol | Server | Informative | Unverified
MS-LISTSWS_R1959 | 3.1.4.25.2.2 | [GetVersionCollectionResponse]Version.FieldName: The attribute Name MUST be the name of the field (2) for which the version has been queried. |  | Protocol | Server | Normative | Test Case
MS-LISTSWS_R2232 | 3.1.4.25.2.2 | [GetVersionCollectionResponse][Version.FieldName] the Value MUST be the value of the field (2) for which the version has been queried. |  | Protocol | Server | Normative | Test Case
MS-LISTSWS_R1960 | 3.1.4.25.2.2 | [GetVersionCollectionResponse]Version.Modified: The date and time when this field was modified. |  | Protocol | Server | Informative | Unverified
MS-LISTSWS_R2716 | 3.1.4.25.2.2 | [In GetVersionCollectionResponse][Version.FieldName] A placeholder for one or more properties associated with the list item. |  | Protocol | Server | Informative | Unverified
MS-LISTSWS_R2717 | 3.1.4.25.2.2 | [In GetVersionCollectionResponse][Version.FieldName] For example, if Title is associated with the list item, the Name of the attribute is "Title" and the Value of the attribute is the value of the Title field for the specified list item. |  | Protocol | Server | Informative | Unverified
MS-LISTSWS_R781 | 3.1.4.25.2.2 | [In GetVersionCollectionResponse]Version.Editor: The user that created the item version. |  | Protocol | Server | Informative | Unverified
MS-LISTSWS_R778 | 3.1.4.26 | [In UndoCheckOut operation] The UndoCheckOut operation<79> is used to undo the check out of the specified file in a document library. |  | Protocol | Both | Normative | Non-testable | Verified by derived requirement: MS-LISTSWS_R7781.
MS-LISTSWS_R1961 | 3.1.4.26 | [The schema of UndoCheckOut is defined as:]<wsdl:operation name="UndoCheckOut"> <wsdl:input message="UndoCheckOutSoapIn" /> <wsdl:output message="UndoCheckOutSoapOut" /> </wsdl:operation> |  | Protocol | Both | Normative | Adapter
MS-LISTSWS_R782 | 3.1.4.26 | [In UndoCheckOut operation] [If the protocol client sends an UndoCheckOutSoapIn request message] the protocol server responds with an UndoCheckOutSoapOut response message. |  | Protocol | Server | Normative | Adapter
MS-LISTSWS_R783 | 3.1.4.26 | [In UndoCheckOut operation] If the pageUrl is null the protocol server MUST return a SOAP fault with error code 0x82000001. |  | Protocol | Server | Normative | Test Case
MS-LISTSWS_R784 | 3.1.4.26 | [In UndoCheckOut operation] If the pageUrl is an empty string the protocol server MUST return a SOAP fault with error code 0x82000001. |  | Protocol | Server | Normative | Test Case
MS-LISTSWS_R1962 | 3.1.4.26 | [In UndoCheckOut operation] [If the pageUrl is an empty string the protocol server MUST return a SOAP fault with error code 0x82000001.] This indicates that the parameter pageUrl is missing or invalid. |  | Protocol | Server | Normative | Test Case
MS-LISTSWS_R785 | 3.1.4.26 | [In UndoCheckOut operation] If the pageUrl is an invalid URL, the protocol server SHOULD<80> return a SOAP fault with the error string: "Invalid URI: The format of the URI could not be determined.". |  | Protocol | Server | Normative | Non-testable | Verified by derived requirements: MS-LISTSWS_R7851, MS-LISTSWS_R7852.
MS-LISTSWS_R1963 | 3.1.4.26 | [In UndoCheckOut operation] [If the pageUrl is an invalid URL, the protocol server MUST return a SOAP fault with error code 0x80070002.] This indicates that the parameter pageUrl is invalid. |  | Protocol | Server | Informative | Unverified
MS-LISTSWS_R786 | 3.1.4.26 | [In UndoCheckOut operation] If the pageUrl does not refer to a document, the protocol server MUST return a SOAP fault. |  | Protocol | Server | Normative | Test Case
MS-LISTSWS_R1964 | 3.1.4.26 | [In UndoCheckOut operation] [If the pageUrl does not refer to a document, the protocol server MUST return a SOAP fault.] There is no error code for this fault. |  | Protocol | Server | Normative | Test Case
MS-LISTSWS_R787 | 3.1.4.26 | [In UndoCheckOut operation] If there are no errors, the protocol server MUST undo the checkout operation on the specified document. |  | Protocol | Server | Normative | Test Case
MS-LISTSWS_R2674 | 3.1.4.26.1 | [In Messages] The following table summarizes the set of WSDL message definitions that are specific to this operation. |  | Protocol | Server | Informative | Unverified
MS-LISTSWS_R2675 | 3.1.4.26.1 | [In Messages] UndoCheckOutSoapIn: The request to undo the check out of the specified file in a document library. |  | Protocol | Client | Informative | Unverified
MS-LISTSWS_R2676 | 3.1.4.26.1 | [In Messages] UndoCheckOutSoapOut : The response to a request to undo the check out of the specified file in a document library. |  | Protocol | Server | Informative | Unverified
MS-LISTSWS_R788 | 3.1.4.26.1.1 | [In UndoCheckOut operation] The UndoCheckOutSoapIn message is the request to undo the checkout of the specified document based on its location.. |  | Protocol | Client | Informative | Unverified
MS-LISTSWS_R1965 | 3.1.4.26.1.1 | [UndoCheckOutSoapIn]The SOAP Action value of the message is defined as follows: http://schemas.microsoft.com/sharepoint/soap/UndoCheckOut |  | Protocol | Client | Informative | Unverified
MS-LISTSWS_R1966 | 3.1.4.26.1.1 | [UndoCheckOutSoapIn]The SOAP Body contains an UndoCheckOut element |  | Protocol | Client | Normative | Unverified
MS-LISTSWS_R789 | 3.1.4.26.1.2 | [In UndoCheckOut operation] The UndoCheckOutSoapOut message is the response that confirms the operation to undo the checkout of the document. |  | Protocol | Server | Informative | Unverified
MS-LISTSWS_R1967 | 3.1.4.26.1.2 | [UndoCheckOutSoapOut]The SOAP Action value of the message is defined as follows: http://schemas.microsoft.com/sharepoint/soap/UndoCheckOut |  | Protocol | Server | Informative | Unverified
MS-LISTSWS_R1968 | 3.1.4.26.1.2 | [UndoCheckOutSoapOut]The SOAP Body contains an UndoCheckOutResponse element. |  | Protocol | Server | Normative | Adapter
MS-LISTSWS_R2677 | 3.1.4.26.2 | [In Elements] The following table summarizes the XML schema element definitions that are specific to this operation. |  | Protocol | Server | Informative | Unverified
MS-LISTSWS_R2678 | 3.1.4.26.2 | [In Elements] UndoCheckOut : The request to undo the check out of the specified file in a document library. |  | Protocol | Client | Informative | Unverified
MS-LISTSWS_R2679 | 3.1.4.26.2 | [In Elements] UndoCheckOutResponse : Contains the response to a request to undo the check out of the specified file in a document library. |  | Protocol | Server | Informative | Unverified
MS-LISTSWS_R790 | 3.1.4.26.2.1 | [In UndoCheckOut operation] The UndoCheckOut element specifies details for the request to undo the checkout of the document based on the provided pageUrl. |  | Protocol | Client | Normative | Unverified
MS-LISTSWS_R1969 | 3.1.4.26.2.1 | [The schema of UndoCheckOut is defined as:]<s:element name="UndoCheckOut"> <s:complexType> <s:sequence> <s:element minOccurs="0" maxOccurs="1" name="pageUrl" type="s:string" /> </s:sequence> </s:complexType> </s:element> |  | Protocol | Client | Normative | Unverified
MS-LISTSWS_R1970 | 3.1.4.26.2.1 | [UndoCheckOut]pageUrl: The URL of the document for which to undo the checkout. |  | Protocol | Client | Informative | Unverified
MS-LISTSWS_R791 | 3.1.4.26.2.2 | [In UndoCheckOut operation] The UndoCheckOutResponse element contains the response that is sent after a successful UndoCheckOut operation (section 3.1.4.26). |  | Protocol | Server | Informative | Unverified
MS-LISTSWS_R1971 | 3.1.4.26.2.2 | [The schema of UndoCheckOutResponse is defined as:]<s:element name="UndoCheckOutResponse"> <s:complexType> <s:sequence> <s:element name="UndoCheckOutResult" type="s:boolean"/> </s:sequence> </s:complexType> </s:element> |  | Protocol | Server | Normative | Adapter
MS-LISTSWS_R1972 | 3.1.4.26.2.2 | [UndoCheckOutResponse]UndoCheckOutResult: Specifies whether the call is successful or not. |  | Protocol | Server | Normative | Adapter
MS-LISTSWS_R1973 | 3.1.4.26.2.2 | [UndoCheckOutResponse]The value is True if the operation is successful; |  | Protocol | Server | Normative | Test Case
MS-LISTSWS_R2306 | 3.1.4.26.2.2 | [UndoCheckOutResponse] [The value is True if the operation is successful;]otherwise, False is returned. |  | Protocol | Server | Normative | Test Case
MS-LISTSWS_R792 | 3.1.4.27 | [In UpdateContentType operation] The UpdateContentType operation<81> is used to update a content type on a list. |  | Protocol | Both | Normative | Non-testable | Verified by derived requirement: MS-LISTSWS_R7921.
MS-LISTSWS_R1974 | 3.1.4.27 | [The schema of UpdateContentType is defined as:]<wsdl:operation name="UpdateContentType"> <wsdl:input message="UpdateContentTypeSoapIn" /> <wsdl:output message="UpdateContentTypeSoapOut" /> </wsdl:operation> |  | Protocol | Both | Normative | Adapter
MS-LISTSWS_R796 | 3.1.4.27 | [In UpdateContentType operation] [If the protocol client sends an UpdateContentTypeSoapIn request message] the protocol server responds with an UpdateContentTypeSoapOut response message. |  | Protocol | Server | Normative | Adapter
MS-LISTSWS_R797 | 3.1.4.27 | [In UpdateContentType operation] If the specified listName is a valid GUID and corresponds to the identification of a list on the site, use that list. |  | Protocol | Server | Normative | Test Case
MS-LISTSWS_R798 | 3.1.4.27 | [In UpdateContentType operation] If the specified listName is not a valid GUID, check if the listName corresponds to the list title of a list on the site and, if so, use that list. |  | Protocol | Server | Normative | Test Case
MS-LISTSWS_R799 | 3.1.4.27 | [In UpdateContentType operation] If the specified listName does not correspond to the identification of a list on the site, check if the listName corresponds to the list title of a list on the site and, if so, use that list. |  | Protocol | Server | Normative | Test Case
MS-LISTSWS_R800 | 3.1.4.27 | [In UpdateContentType operation] If the specified listName does not correspond to a list from either of these checks, a SOAP fault SHOULD<82> be returned with error code 0x82000006. |  | Protocol | Server | Normative | Non-testable | Verified by derived requirements: MS-LISTSWS_R2766, MS-LISTSWS_R2496.
MS-LISTSWS_R1975 | 3.1.4.27 | [In UpdateContentType operation] [If the specified listName does not correspond to a list from either of these checks, a SOAP fault should<82> be returned with error code 0x82000006.] This indicates that the list does not exist or might have been deleted by another user. |  | Protocol | Server | Normative | Test Case
MS-LISTSWS_R801 | 3.1.4.27 | [In UpdateContentType operation] If the contentTypeId is not a valid content type identifier, the protocol server MUST return a SOAP fault. |  | Protocol | Server | Normative | Test Case
MS-LISTSWS_R802 | 3.1.4.27 | [In UpdateContentType operation] If the contentTypeId is not the content type identifier of a content type on the list, the protocol server MUST return a SOAP fault. |  | Protocol | Server | Normative | Test Case
MS-LISTSWS_R1976 | 3.1.4.27 | [In UpdateContentType operation] [If the contentTypeId is not the content type identifier of a content type on the list, the protocol server MUST return a SOAP fault.]There is no error code for this fault. |  | Protocol | Server | Normative | Test Case
MS-LISTSWS_R804 | 3.1.4.27 | [In UpdateContentType operation] If the specified content type is found, the protocol server deletes the appropriate fields from the content type. |  | Protocol | Server | Normative | Test Case
MS-LISTSWS_R805 | 3.1.4.27 | [In UpdateContentType operation][If the specified content type is found, the protocol server deletes the appropriate fields from the content type. ]If the fields to be deleted do not exist in the specified list, the protocol server MUST return a Response with error code 0x82000007. |  | Protocol | Server | Normative | Test Case
MS-LISTSWS_R1977 | 3.1.4.27 | [In UpdateContentType operation] [If the fields to be deleted do not exist in the specified list, the protocol server MUST return a Response with error code 0x82000007. ] This indicates that the fields specified in the deleteFields element do not exist in the specified list, [and all fields that were deleted before the error was encountered MUST stay deleted.] |  | Protocol | Server | Informative | Unverified
MS-LISTSWS_R1977001 | 3.1.4.27 | [In UpdateContentType operation] [If the fields to be deleted do not exist in the specified list, the protocol server MUST return a Response with error code 0x82000007. ] [This indicates that the fields specified in the deleteFields element do not exist in the specified list, ]and all fields that were deleted before the error was encountered MUST stay deleted. |  | Protocol | Server | Normative | Test Case
MS-LISTSWS_R807 | 3.1.4.27 | [In UpdateContentType operation] [The protocol server adds the appropriate fields to the content type.] If the fields to be added do not exist in the specified list, the protocol server MUST return a SOAP faultResponse with error code 0x82000007. |  | Protocol | Server | Normative | Test Case
MS-LISTSWS_R807001 | 3.1.4.27 | [In UpdateContentType operation] [The protocol server adds the appropriate fields to the content type.] [If the fields to be added do not exist in the specified list, the protocol server MUST return a SOAP Response with error code 0x82000007. ]This indicates that the fields specified in the newFields element do not exist in the specified list, |  | Protocol | Server | Informative | Unverified
MS-LISTSWS_R808 | 3.1.4.27 | [In UpdateContentType operation] [The protocol server adds the appropriate fields to the content type.] [If the fields to be added do not exist in the specified list, the protocol server MUST return a SOAP faultResponse with error code 0x82000007. This indicates that] all fields deleted from the content type MUST stay deleted. |  | Protocol | Server | Normative | Non-testable
MS-LISTSWS_R809 | 3.1.4.27 | [In UpdateContentType operation] [The protocol server adds the appropriate fields to the content type.][If the fields to be added do not exist in the specified list, the protocol server MUST return a SOAP faultResponse with error code 0x82000007. This indicates that] all fields added to the content type before the error was encountered MUST stay added to the content type. |  | Protocol | Server | Normative | Non-testable
MS-LISTSWS_R2273 | 3.1.4.27 | [In UpdateContentType operation] The protocol server adds the appropriate fields to the content type. |  | Protocol | Server | Normative | Test Case
MS-LISTSWS_R811 | 3.1.4.27 | [In UpdateContentType operation] [The protocol server updates the appropriate fields on the content type.] If the fields to be updated do not exist in the specified contentType or they do not exist in the specified list, the protocol server MUST return a Response with error code 0x82000007. |  | Protocol | Server | Normative | Test Case
MS-LISTSWS_R812 | 3.1.4.27 | [In UpdateContentType operation] [The protocol server updates the appropriate fields on the content type.] If an error is encountered during this operation, all fields deleted from the content type MUST stay deleted. |  | Protocol | Server | Normative | Non-testable
MS-LISTSWS_R812001 | 3.1.4.27 | This indicates that the fields specified in the updateFields element do not exist in the specified contentType or do not exist in the specified list, |  | Protocol | Server | Informative | Unverified
MS-LISTSWS_R813 | 3.1.4.27 | [In UpdateContentType operation] [The protocol server updates the appropriate fields on the content type.] [If the fields to be updated do not exist in the specified contentType or they do not exist in the specified list, the protocol server MUST return a Response with error code 0x82000007. This indicates ] all fields added to the content type MUST stay added. |  | Protocol | Server | Normative | Non-testable
MS-LISTSWS_R814 | 3.1.4.27 | [In UpdateContentType operation] [The protocol server updates the appropriate fields on the content type.] If the fields to be updated do not exist in the specified contentType or they do not exist in the specified list, the protocol server MUST return a Response with error code 0x82000007. This indicates all fields updated on the content type before the error was encountered MUST stay updated on the content type. |  | Protocol | Server | Normative | Non-testable
MS-LISTSWS_R2274 | 3.1.4.27 | [In UpdateContentType operation] The protocol server updates the appropriate fields on the content type. |  | Protocol | Server | Normative | Test Case
MS-LISTSWS_R816 | 3.1.4.27 | [In UpdateContentType operation] [The protocol server updates the content type with the given properties.] If an error is encountered during this operation, the protocol server MUST return a SOAP fault. |  | Protocol | Server | Normative | Test Case
MS-LISTSWS_R817 | 3.1.4.27 | [In UpdateContentType operation] [The protocol server updates the content type with the given properties.] If an error is encountered during this operation, the fields that were deleted MUST stay deleted. |  | Protocol | Server | Normative | Non-testable
MS-LISTSWS_R818 | 3.1.4.27 | [In UpdateContentType operation] [The protocol server updates the content type with the given properties.] If an error is encountered during this operation, the fields that were added MUST stay added. |  | Protocol | Server | Normative | Non-testable
MS-LISTSWS_R819 | 3.1.4.27 | [In UpdateContentType operation] [The protocol server updates the content type with the given properties.] If an error is encountered during this operation, the fields that were updated will MUST stay updated. |  | Protocol | Server | Normative | Non-testable
MS-LISTSWS_R820 | 3.1.4.27 | [In UpdateContentType operation] [The protocol server updates the content type with the given properties.] If an error is encountered during this operation, all properties updated before the error was encountered MUST stay updated. |  | Protocol | Server | Normative | Non-testable
MS-LISTSWS_R2275 | 3.1.4.27 | [In UpdateContentType operation] The protocol server updates the content type with the given properties. |  | Protocol | Server | Normative | Test Case
MS-LISTSWS_R821 | 3.1.4.27 | [In UpdateContentType operation] If changes to the content type are not allowed, the protocol server MUST NOT carry out operations other than deleting, adding, or updating fields. |  | Protocol | Server | Normative | Unverified
MS-LISTSWS_R2680 | 3.1.4.27.1 | [In Messages] The following table summarizes the set of WSDL message definitions that are specific to this operation. |  | Protocol | Server | Informative | Unverified
MS-LISTSWS_R2681 | 3.1.4.27.1 | [In Messages] UpdateContentTypeSoapIn : The request to update a content type on a list. |  | Protocol | Client | Informative | Unverified
MS-LISTSWS_R2682 | 3.1.4.27.1 | [In Messages] UpdateContentTypeSoapOut : The response to a request to update a content type on a list. |  | Protocol | Server | Informative | Unverified
MS-LISTSWS_R822 | 3.1.4.27.1.1 | [In UpdateContentType operation] This message [UpdateContentTypeSoapIn] is the request of the UpdateContentType operation. |  | Protocol | Client | Informative | Unverified
MS-LISTSWS_R1980 | 3.1.4.27.1.1 | [UpdateContentTypeSoapIn]The SOAP action value of the message is defined as follows: http://schemas.microsoft.com/sharepoint/soap/UpdateContentType |  | Protocol | Client | Informative | Unverified
MS-LISTSWS_R1981 | 3.1.4.27.1.1 | [UpdateContentTypeSoapIn]The SOAP body contains an UpdateContentType element. |  | Protocol | Client | Normative | Unverified
MS-LISTSWS_R823 | 3.1.4.27.1.2 | [In UpdateContentType operation] This message [UpdateContentTypeSoapOut] is the response of the UpdateContentType operation. |  | Protocol | Server | Informative | Unverified
MS-LISTSWS_R1982 | 3.1.4.27.1.2 | [UpdateContentTypeSoapOut]The SOAP action value of the message is defined as follows: http://schemas.microsoft.com/sharepoint/soap/UpdateContentType |  | Protocol | Server | Normative | Adapter
MS-LISTSWS_R1983 | 3.1.4.27.1.2 | [UpdateContentTypeSoapOut]The SOAP body contains an UpdateContentTypeResponse element. |  | Protocol | Server | Normative | Adapter
MS-LISTSWS_R2683 | 3.1.4.27.2 | [In Elements] The following table summarizes the XML schema element definitions that are specific to this operation. |  | Protocol | Server | Informative | Unverified
MS-LISTSWS_R2684 | 3.1.4.27.2 | [In Elements] UpdateContentType : The request to update a content type on a list. |  | Protocol | Client | Informative | Unverified
MS-LISTSWS_R2685 | 3.1.4.27.2 | [In Elements] UpdateContentTypeResponse: Contains the response to a request to update a content type on a list. |  | Protocol | Server | Informative | Unverified
MS-LISTSWS_R824 | 3.1.4.27.2.1 | [In UpdateContentType operation] This element [UpdateContentType] specifies details for the request to update a content type on the list. |  | Protocol | Client | Informative | Unverified
MS-LISTSWS_R1984 | 3.1.4.27.2.1 | [The schema of UpdateContentType is defined as:] <s:element name="UpdateContentType"> <s:complexType> <s:sequence> <s:element minOccurs="0" maxOccurs="1" name="listName" type="s:string" /> <s:element minOccurs="0" maxOccurs="1" name="contentTypeId" type="s:string" /> <s:element minOccurs="0" maxOccurs="1" name="contentTypeProperties"> <s:complexType mixed="true"> <s:sequence> <s:element name="ContentType" type="tns:ContentTypePropertyDefinition" minOccurs="0" /> </s:sequence> </s:complexType> </s:element> <s:element name="newFields" type="tns:AddOrUpdateFieldsDefinition" minOccurs="0"/> <s:element name="updateFields" type="tns:AddOrUpdateFieldsDefinition" minOccurs="0"/> <s:element name="deleteFields" type="tns:DeleteFieldsDefinition" minOccurs="0"/> <s:element name="addToView" type="core:TRUE_Case_Sensitive_Else_Anything" minOccurs="0"/> </s:sequence> </s:complexType> </s:element> |  | Protocol | Client | Normative | Unverified
MS-LISTSWS_R1985 | 3.1.4.27.2.1 | [UpdateContentType]listName : The GUID or the list title of the list. |  | Protocol | Client | Informative | Unverified
MS-LISTSWS_R1986 | 3.1.4.27.2.1 | [UpdateContentType]contentTypeId : The identification of the content type to be updated. |  | Protocol | Client | Informative | Unverified
MS-LISTSWS_R1987 | 3.1.4.27.2.1 | [UpdateContentType]contentTypeProperties : The container for properties to set on the content type. |  | Protocol | Client | Informative | Unverified
MS-LISTSWS_R825 | 3.1.4.27.2.1 | [In UpdateContentType operation] [In UpdateContentType element] [In contentTypeProperties element] MUST NOT contain only white space. |  | Protocol | Client | Normative | Unverified
MS-LISTSWS_R1988 | 3.1.4.27.2.1 | [UpdateContentType]ContentType : The container for properties to set on the content type. |  | Protocol | Client | Informative | Unverified
MS-LISTSWS_R1989 | 3.1.4.27.2.1 | [UpdateContentType]newFields : The container for a list of existing fields to be included in the content type. |  | Protocol | Client | Informative | Unverified
MS-LISTSWS_R1990 | 3.1.4.27.2.1 | [UpdateContentType]updateFields : The container for a list of fields to be updated on the content type. |  | Protocol | Client | Informative | Unverified
MS-LISTSWS_R1991 | 3.1.4.27.2.1 | [UpdateContentType]deleteFields : The container for a list of existing fields to be removed from the content type. |  | Protocol | Client | Informative | Unverified
MS-LISTSWS_R1992 | 3.1.4.27.2.1 | [UpdateContentType]addToView: Specifies whether the fields will be added to the default list view |  | Protocol | Client | Normative | Unverified
MS-LISTSWS_R826 | 3.1.4.27.2.1 | [In UpdateContentType operation] [In UpdateContentType element] [In addToView element] "TRUE" MUST correspond to true, and all other values correspond to false. |  | Protocol | Client | Normative | Unverified
MS-LISTSWS_R827 | 3.1.4.27.2.2 | [In UpdateContentType operation] This element [UpdateContentTypeResponse] contains the response for a request to update a content type on a list. |  | Protocol | Server | Informative | Unverified
MS-LISTSWS_R1993 | 3.1.4.27.2.2 | [UpdateContentTypeResponse] <s:element name="UpdateContentTypeResponse"> <s:complexType> <s:sequence> <s:element minOccurs="0" maxOccurs="1" name="UpdateContentTypeResult"> <s:complexType mixed="true"> <s:sequence> <s:element name="Results"> <s:complexType> <s:sequence> <s:element name="Method" minOccurs="0" maxOccurs="unbounded"> <s:complexType> <s:sequence> <s:element name="ErrorCode" type="s:string" /> <s:element name="FieldRef" type="tns:FieldReferenceDefinitionCT" minOccurs="0" /> <s:element name="Field" type="core:FieldDefinition" minOccurs="0" /> <s:element name="ErrorText" type="s:string" minOccurs="0" /> </s:sequence> <s:attribute name="ID" type="s:string" use="required"/> </s:complexType> </s:element> <s:element name="ListProperties"> <s:complexType> <s:attribute name="Description" type="s:string" use="optional" /> <s:attribute name="FeatureId" type="core:UniqueIdentifierWithOrWithoutBraces" use="optional"/> <s:attribute name="Group" type="s:string" use="optional" /> <s:attribute name="Hidden" type="core:TRUE_NegOne_Else_Anything" use="optional" /> <s:attribute name="ID" type="core:ContentTypeId" use="required" /> <s:attribute name="Name" type="s:string" use="required" /> <s:attribute name="ReadOnly" type="core:TRUE_NegOne_Else_Anything" use="optional" /> <s:attribute name="Sealed" type="core:TRUE_Case_Sensitive_Else_Anything" use="optional" /> <s:attribute name="V2ListTemplateName" type="s:string" use="optional"/> <s:attribute name="Version" type="s:long" use="optional" /> <s:anyAttribute namespace="##other" processContents="lax" /> </s:complexType> </s:element> </s:sequence> </s:complexType> </s:element> </s:sequence> </s:complexType> </s:element> </s:sequence> </s:complexType> </s:element> |  | Protocol | Server | Normative | Adapter
MS-LISTSWS_R828 | 3.1.4.27.2.2 | [In UpdateContentType operation] [In UpdateContentTypeResponse element] [In UpdateContentTypeResult element] If no error conditions, as specified previously, cause the protocol server to return a SOAP fault, an UpdateContentTypeResult MUST be returned. |  | Protocol | Server | Normative | Test Case
MS-LISTSWS_R1994 | 3.1.4.27.2.2 | [UpdateContentTypeResponse]Results: The container for data on the update of a content type. |  | Protocol | Server | Normative | Adapter
MS-LISTSWS_R1995 | 3.1.4.27.2.2 | [UpdateContentTypeResponse]Method: The container for data on a field add, update, or remove operation. |  | Protocol | Server | Normative | Adapter
MS-LISTSWS_R1996 | 3.1.4.27.2.2 | [UpdateContentTypeResponse]Method.ID: The identification of the Method that is specified in the request. |  | Protocol | Server | Informative | Unverified
MS-LISTSWS_R829 | 3.1.4.27.2.2 | [In UpdateContentType operation] For an add or delete operation, if the field to be added or deleted is found on the list or context site, the value of ErrorCode MUST be "0x00000000". |  | Protocol | Server | Normative | Test Case
MS-LISTSWS_R830 | 3.1.4.27.2.2 | [In UpdateContentType operation] [In UpdateContentTypeResponse element] [In ErrorCode element] For an update operation, if a reference to the field to be updated is found on the content type, the value MUST be "0x00000000". |  | Protocol | Server | Normative | Test Case
MS-LISTSWS_R831 | 3.1.4.27.2.2 | [In UpdateContentType operation] [In UpdateContentTypeResponse element] [In ErrorCode element] Otherwise [in any scenarios except the successful scenarios], the value of ErrorCode MUST be nonzero. |  | Protocol | Server | Normative | Test Case
MS-LISTSWS_R832 | 3.1.4.27.2.2 | [In UpdateContentType operation] [In UpdateContentTypeResponse element] [In FieldRef element] If the ErrorCode is "0x00000000" for an add operation, FieldRef MUST contain data for the reference to the field. |  | Protocol | Server | Normative | Test Case
MS-LISTSWS_R1997 | 3.1.4.27.2.2 | [UpdateContentTypeResponse]Field: A FieldDefinition, as specified by [MS-WSSFO2] section 2.2.8.3.3. [A field definition describes the structure and format of a field that is used within a list or content type.] |  | Protocol | Server | Normative | Adapter
MS-LISTSWS_R833 | 3.1.4.27.2.2 | [In UpdateContentType operation] [In UpdateContentTypeResponse element] [In Field element] If the ErrorCode is "0x00000000" for an update operation, Field MUST contain data for the Field. |  | Protocol | Server | Normative | Test Case
MS-LISTSWS_R834 | 3.1.4.27.2.2 | [In UpdateContentType operation] [In UpdateContentTypeResponse element] [In ErrorText element] If the ErrorCode is nonzero, ErrorText MUST contain an error string. |  | Protocol | Server | Normative | Test Case
MS-LISTSWS_R1998 | 3.1.4.27.2.2 | [UpdateContentTypeResponse]ListProperties: Contains updated data for the content type. |  | Protocol | Server | Normative | Adapter
MS-LISTSWS_R1999 | 3.1.4.27.2.2 | [UpdateContentTypeResponse]ListProperties.Description: The description of the content type. |  | Protocol | Server | Normative | Test Case
MS-LISTSWS_R2000 | 3.1.4.27.2.2 | [UpdateContentTypeResponse]ListProperties.FeatureId: Specifies which feature this content type is associated with |  | Protocol | Server | Normative | Non-testable
MS-LISTSWS_R2001 | 3.1.4.27.2.2 | [UpdateContentTypeResponse]ListProperties.Group: The name of the content type group in which this content type is contained. |  | Protocol | Server | Normative | Test Case
MS-LISTSWS_R2002 | 3.1.4.27.2.2 | [UpdateContentTypeResponse]ListProperties.Hidden: Specifies whether the content type SHOULD appear in user interface. |  | Protocol | Server | Normative | Unverified
MS-LISTSWS_R2003 | 3.1.4.27.2.2 | [UpdateContentTypeResponse]ListProperties.ID: The content type identifier for this content type. |  | Protocol | Server | Normative | Test Case
MS-LISTSWS_R2004 | 3.1.4.27.2.2 | [UpdateContentTypeResponse]ListProperties.Name: The name of the content type. |  | Protocol | Server | Normative | Test Case
MS-LISTSWS_R2005 | 3.1.4.27.2.2 | [UpdateContentTypeResponse]ListProperties.ReadOnly: Specifies whether the content type can be edited. |  | Protocol | Server | Normative | Non-testable
MS-LISTSWS_R2006 | 3.1.4.27.2.2 | [UpdateContentTypeResponse]ListProperties.Sealed: Specifies whether another content type can inherit from the current content type. |  | Protocol | Server | Normative | Non-testable
MS-LISTSWS_R2007 | 3.1.4.27.2.2 | [UpdateContentTypeResponse]ListProperties.V2ListTemplateName: Specifies an additional component that can be used for field names to ensure their uniqueness. |  | Protocol | Server | Normative | Non-testable
MS-LISTSWS_R835 | 3.1.4.28 | [In UpdateContentTypesXmlDocument operation] The UpdateContentTypesXmlDocument operation<83> is used to update XML document properties of the content type collection on a list. |  | Protocol | Both | Normative | Non-testable | Verified by derived requirement: MS-LISTSWS_R8351.
MS-LISTSWS_R2008 | 3.1.4.28 | [The schema of UpdateContentTypesXmlDocument is defined as:]<wsdl:operation name="UpdateContentTypesXmlDocument"> <wsdl:input message="UpdateContentTypesXmlDocumentSoapIn" /> <wsdl:output message="UpdateContentTypesXmlDocumentSoapOut" /> </wsdl:operation> |  | Protocol | Both | Normative | Adapter
MS-LISTSWS_R839 | 3.1.4.28 | [In UpdateContentTypesXmlDocument operation] [If the protocol client sends an UpdateContentTypesXmlDocumentSoapIn request message] the protocol server responds with an UpdateContentTypesXmlDocumentSoapOut response message. |  | Protocol | Server | Normative | Adapter
MS-LISTSWS_R840 | 3.1.4.28 | [In UpdateContentTypesXmlDocument operation] If the newDocument is valid XML, but does not follow the schema for newDocument, the protocol server MUST ignore it.. |  | Protocol | Server | Normative | Non-testable | Verified by requirement: MS-LISTSWS_R2286.
MS-LISTSWS_R2277 | 3.1.4.28 | If the newDocument is valid XML, but does not follow the schema for newDocument, the protocol server MUST [ignore it, and] return an empty UpdateContentTypesXmlDocumentResult. |  | Protocol | Server | Normative | Unverified
MS-LISTSWS_R2286 | 3.1.4.28 | The protocol server response will be same for different values of newDocument that is valid XML, but does not follow the schema for newDocument.UpdateContentTypesXmlDocumentResult. | MS-LISTSWS_R840:p | Protocol | Server | Normative | Unverified
MS-LISTSWS_R841 | 3.1.4.28 | [In UpdateContentTypesXmlDocument operation] If the content type specified by the ContentType.ID attribute is not found, the protocol server MUST return a SOAP fault. |  | Protocol | Server | Normative | Test Case
MS-LISTSWS_R2009 | 3.1.4.28 | [In UpdateContentTypesXmlDocument operation] [If the content type specified by the ContentType.ID attribute is not found, the protocol server MUST return a SOAP fault.] There is no error code for this fault. |  | Protocol | Server | Normative | Test Case
MS-LISTSWS_R842 | 3.1.4.28 | [In UpdateContentTypesXmlDocument operation] If the content type specified by the ContentType.ID attribute does not contain any child elements, the protocol server MUST return a SOAP fault. |  | Protocol | Server | Normative | Test Case
MS-LISTSWS_R2010 | 3.1.4.28 | [In UpdateContentTypesXmlDocument operation] [If the content type specified by the ContentType.ID attribute does not contain any child elements, the protocol server MUST return a SOAP fault.] There is no error code for this fault. |  | Protocol | Server | Normative | Test Case
MS-LISTSWS_R843 | 3.1.4.28 | [In UpdateContentTypesXmlDocument operation] If the specified listName is a valid GUID and corresponds to the identification of a list on the site, use that list. |  | Protocol | Server | Normative | Test Case
MS-LISTSWS_R844 | 3.1.4.28 | [In UpdateContentTypesXmlDocument operation] If the specified listName is not a valid GUID, check if the listName corresponds to the list title of a list on the site and, if so, use that list. |  | Protocol | Server | Normative | Test Case
MS-LISTSWS_R845 | 3.1.4.28 | [In UpdateContentTypesXmlDocument operation] If the specified listName does not correspond to the identification of a list on the site, check if the listName corresponds to the list title of a list on the site and, if so, use that list. |  | Protocol | Server | Normative | Test Case
MS-LISTSWS_R846 | 3.1.4.28 | [In UpdateContentTypesXmlDocument operation] If the list specified by the listName is not found, the protocol server SHOULD<84> return a SOAP fault with error code 0x82000006. |  | Protocol | Server | Normative | Non-testable | Verified by derived requirements: MS-LISTSWS_R2767, MS-LISTSWS_R2499.
MS-LISTSWS_R2011 | 3.1.4.28 | [In UpdateContentTypesXmlDocument operation] [If the list specified by the listName is not found, the protocol server should<84> return a SOAP fault with error code 0x82000006.] This indicates that the list does not exist or might have been deleted by another user. |  | Protocol | Server | Normative | Test Case
MS-LISTSWS_R847 | 3.1.4.28 | [In UpdateContentTypesXmlDocument operation] If an XML document with the same namespace URI [RFC2396] already exists, it MUST be replaced by the new XML Document. |  | Protocol | Server | Normative | Test Case
MS-LISTSWS_R848 | 3.1.4.28 | [In UpdateContentTypesXmlDocument operation] Otherwise [If the newDocument follows the schema, the content type specified by the ContentType.ID attribute contains child elements, the specified listName corresponds to the identification or the list title of a list on the site and there is no XML document with the same namespace URI exist], the new XML Document MUST be added to the XML document collection that the content type specified by the ContentType.ID attribute. |  | Protocol | Server | Normative | Test Case
MS-LISTSWS_R2278 | 3.1.4.28 | [In UpdateContentTypesXmlDocument operation] Otherwise [If the newDocument follows the schema, the content type specified by the ContentType.ID attribute contains child elements, the specified listName corresponds to the identification or the list title of a list on the site and there is no XML document with the same namespace URI exist] the protocol server MUST return a success UpdateContentTypesXmlDocumentResult. |  | Protocol | Server | Normative | Test Case
MS-LISTSWS_R2686 | 3.1.4.28.1 | [In Messages] The following table summarizes the set of WSDL message definitions that are specific to this operation. |  | Protocol | Server | Informative | Unverified
MS-LISTSWS_R2687 | 3.1.4.28.1 | [In Messages] UpdateContentTypesXmlDocumentSoapIn : The request to update XML document properties of the content type collection on a list. |  | Protocol | Client | Informative | Unverified
MS-LISTSWS_R2688 | 3.1.4.28.1 | [In Messages] UpdateContentTypesXmlDocumentSoapOut : The response to a request to update XML document properties of the content type collection on a list. |  | Protocol | Server | Informative | Unverified
MS-LISTSWS_R849 | 3.1.4.28.1.1 | [In UpdateContentTypesXmlDocument operation] This message [UpdateContentTypesXmlDocumentSoapIn] is the request of the UpdateContentTypesXmlDocument operation. |  | Protocol | Client | Informative | Unverified
MS-LISTSWS_R2012 | 3.1.4.28.1.1 | [UpdateContentTypesXmlDocumentSoapIn]Action value of the message is defined as follows: http://schemas.microsoft.com/sharepoint/soap/UpdateContentTypesXmlDocument |  | Protocol | Client | Informative | Unverified
MS-LISTSWS_R2013 | 3.1.4.28.1.1 | [UpdateContentTypesXmlDocumentSoapIn]The SOAP Body contains an UpdateContentTypesXmlDocument element. |  | Protocol | Client | Normative | Unverified
MS-LISTSWS_R850 | 3.1.4.28.1.2 | [In UpdateContentTypesXmlDocument operation] This message [UpdateContentTypesXmlDocumentSoapOut] is the response of the UpdateContentTypesXmlDocument operation. |  | Protocol | Server | Informative | Unverified
MS-LISTSWS_R2014 | 3.1.4.28.1.2 | [UpdateContentTypesXmlDocumentSoapOut]The SOAP Action value of the message is defined as follows: http://schemas.microsoft.com/sharepoint/soap/UpdateContentTypesXmlDocument |  | Protocol | Server | Informative | Unverified
MS-LISTSWS_R2015 | 3.1.4.28.1.2 | [UpdateContentTypesXmlDocumentSoapOut]The SOAP Body contains an UpdateContentTypesXmlDocumentResponse element. |  | Protocol | Server | Normative | Adapter
MS-LISTSWS_R2689 | 3.1.4.28.2 | [In Elements] The following table summarizes the XML schema element definitions that are specific to this operation. |  | Protocol | Server | Informative | Unverified
MS-LISTSWS_R2690 | 3.1.4.28.2 | [In Elements] UpdateContentTypesXmlDocument : The request to update XML document properties of the content type collection on a list. |  | Protocol | Client | Informative | Unverified
MS-LISTSWS_R2691 | 3.1.4.28.2 | [In Elements] UpdateContentTypesXmlDocumentResponse: Contains the response to a request to update XML document properties of the content type collection on a list. |  | Protocol | Server | Informative | Unverified
MS-LISTSWS_R2016 | 3.1.4.28.2.1 | [UpdateContentTypesXmlDocument] The UpdateContentTypesXmlDocument element specifies the details for the request to update the XML document property of the content type collection on the list. |  | Protocol | Client | Informative | Unverified
MS-LISTSWS_R2017 | 3.1.4.28.2.1 | [The schema of UpdateContentTypesXmlDocument is defined as:] <s:element name="UpdateContentTypesXmlDocument"> <s:complexType> <s:sequence> <s:element minOccurs="0" maxOccurs="1" name="listName" type="s:string" /> <s:element minOccurs="0" maxOccurs="1" name="newDocument"> <s:complexType mixed="true"> <s:sequence> <s:element name="ContentTypes"> <s:complexType> <s:sequence> <s:element name="ContentType" maxOccurs="unbounded"> <s:complexType> <s:sequence> <s:any /> </s:sequence> <s:attribute name="ID" type="s:string" /> </s:complexType> </s:element> </s:sequence> </s:complexType> </s:element> </s:sequence> </s:complexType> </s:element> </s:sequence> </s:complexType> </s:element> </s:element> </s:sequence> </s:complexType> </s:element> |  | Protocol | Client | Normative | Unverified
MS-LISTSWS_R2018 | 3.1.4.28.2.1 | [UpdateContentTypesXmlDocument]listName : The GUID or the list title of the list in the context site. |  | Protocol | Client | Informative | Unverified
MS-LISTSWS_R2019 | 3.1.4.28.2.1 | [UpdateContentTypesXmlDocument]newDocument: The container element for a list of content type and XML document to update. |  | Protocol | Client | Informative | Unverified
MS-LISTSWS_R851 | 3.1.4.28.2.1 | [In UpdateContentTypesXmlDocument operation] [In UpdateContentTypesXmlDocument element] [In newDocument element] It SHOULD use the following schema to have the protocol server update the XML document. |  | Protocol | Client | Normative | Unverified
MS-LISTSWS_R853 | 3.1.4.28.2.1 | [In UpdateContentTypesXmlDocument operation] [In UpdateContentTypesXmlDocument element] [In newDocument element] It can be any valid XML. |  | Protocol | Client | Normative | Unverified
MS-LISTSWS_R854 | 3.1.4.28.2.1 | [In UpdateContentTypesXmlDocument operation] [In UpdateContentTypesXmlDocument element] [In newDocument element] [It can be any valid XML.] the protocol server MUST ignore any other [invalid] XML. |  | Protocol | Server | Normative | Non-testable
MS-LISTSWS_R2283 | 3.1.4.28.2.1 | For different newDocument values, if they are all valid XML but not follow the schema defines in the TD, the server response will be same. | MS-LISTSWS_R854:p | Protocol | Server | Normative | Unverified
MS-LISTSWS_R2020 | 3.1.4.28.2.1 | [UpdateContentTypesXmlDocument]newDocument.ContentTypes: Contains a list of content types with XML document information to update. |  | Protocol | Client | Informative | Unverified
MS-LISTSWS_R2021 | 3.1.4.28.2.1 | [UpdateContentTypesXmlDocument]newDocument.ContentTypes.ContentType: Contains the XML document information to update for the content type specified by the ContentType.ID attribute. |  | Protocol | Client | Informative | Unverified
MS-LISTSWS_R855 | 3.1.4.28.2.1 | [In UpdateContentTypesXmlDocument operation] The protocol client MUST NOT update the XML document with the following namespace URI [RFC2396]: http://schemas.microsoft.com/office/2006/metadata/customXsn, office.server.policy, microsoft.office.server.policy.changes, schemas.microsoft.com/sharepoint/v3/contenttype/forms, schemas.microsoft.com/sharepoint/events, schemas.microsoft.com/sharepoint/v3/contenttype/forms/url. |  | Protocol | Client | Normative | Unverified
MS-LISTSWS_R2022 | 3.1.4.28.2.1 | [UpdateContentTypesXmlDocument]newDocument.ContentTypes.ContentType.ID: The content type identifier of the content type to be updated. |  | Protocol | Client | Informative | Unverified
MS-LISTSWS_R856 | 3.1.4.28.2.2 | [In UpdateContentTypesXmlDocument operation] This element [UpdateContentTypesXmlDocumentResponse] contains the response for updating the XML document property of the content type collection on the list. |  | Protocol | Server | Informative | Unverified
MS-LISTSWS_R2023 | 3.1.4.28.2.2 | [UpdateContentTypesXmlDocumentResponse]<s:element name="UpdateContentTypesXmlDocumentResponse"> <s:complexType> <s:sequence> <s:element name="UpdateContentTypesXmlDocumentResult" minOccurs="0"> <s:complexType mixed="true"> <s:sequence> <s:element name="Success" minOccurs="0"> <s:complexType /> </s:element> </s:sequence> </s:complexType> </s:element> </s:sequence> </s:complexType> </s:element> |  | Protocol | Server | Normative | Adapter
MS-LISTSWS_R857 | 3.1.4.28.2.2 | [In UpdateContentTypesXmlDocument operation] [In UpdateContentTypesXmlDocumentResponse element] [In UpdateContentTypesXmlDocumentResult element] If no error conditions cause the protocol server to return a SOAP fault, an UpdateContentTypesXmlDocumentResult MUST be returned. |  | Protocol | Server | Normative | Test Case
MS-LISTSWS_R2024 | 3.1.4.28.2.2 | [UpdateContentTypesXmlDocumentResponse]Success: An empty element, the presence of which indicates that the request was handled successfully. |  | Protocol | Server | Informative | Unverified
MS-LISTSWS_R858 | 3.1.4.29 | [In UpdateContentTypeXmlDocument operation] The UpdateContentTypeXmlDocument operation<85> is used to update the XML document of a list content type. |  | Protocol | Both | Normative | Non-testable | Verified by derived requirement: MS-LISTSWS_R8581.
MS-LISTSWS_R2025 | 3.1.4.29 | [The schema of UpdateContentTypeXmlDocument is defined as:]<wsdl:operation name="UpdateContentTypeXmlDocument"> <wsdl:input message="UpdateContentTypeXmlDocumentSoapIn" /> <wsdl:output message="UpdateContentTypeXmlDocumentSoapOut" /> </wsdl:operation> |  | Protocol | Both | Normative | Adapter
MS-LISTSWS_R862 | 3.1.4.29 | [In UpdateContentTypeXmlDocument operation] [If the protocol client sends an UpdateContentTypeXmlDocumentSoapIn request message] the protocol server responds with an UpdateContentTypeXmlDocumentSoapOut response message. |  | Protocol | Server | Normative | Adapter
MS-LISTSWS_R863 | 3.1.4.29 | [In UpdateContentTypeXmlDocument operation] If the specified listName is a valid GUID and corresponds to the identification of a list on the site, use that list. |  | Protocol | Server | Normative | Test Case
MS-LISTSWS_R864 | 3.1.4.29 | [In UpdateContentTypeXmlDocument operation] If the specified listName is not a valid GUID, check if the listName corresponds to the list title of a list on the site and if so, use that list. |  | Protocol | Server | Normative | Test Case
MS-LISTSWS_R865 | 3.1.4.29 | [In UpdateContentTypeXmlDocument operation] If the specified listName does not correspond to the identification of a list on the site, check if the listName corresponds to the list title of a list on the site and if so, use that list. |  | Protocol | Server | Normative | Test Case
MS-LISTSWS_R866 | 3.1.4.29 | [In UpdateContentTypeXmlDocument operation] If listName does not correspond to a list from either of these checks, the protocol server SHOULD<86> return a SOAP fault with error code 0x82000006. |  | Protocol | Server | Normative | Non-testable | Verified by derived requirements: MS-LISTSWS_R2768, MS-LISTSWS_R2502.
MS-LISTSWS_R2026 | 3.1.4.29 | [In UpdateContentTypeXmlDocument operation] [If listName does not correspond to a list from either of these checks, the protocol server should<86> return a SOAP fault with error code 0x82000006.] This indicates that the list does not exist or might have been deleted by another user. |  | Protocol | Server | Normative | Test Case
MS-LISTSWS_R867 | 3.1.4.29 | [In UpdateContentTypeXmlDocument operation] If the content type specified by the contentTypeId is not found, the protocol server MUST return a SOAP fault. |  | Protocol | Server | Normative | Test Case
MS-LISTSWS_R2027 | 3.1.4.29 | [In UpdateContentTypeXmlDocument operation] [If the content type specified by the contentTypeId is not found, the protocol server MUST return a SOAP fault.] There is no error code for this fault. |  | Protocol | Server | Normative | Test Case
MS-LISTSWS_R868 | 3.1.4.29 | [In UpdateContentTypeXmlDocument operation] If an XML document with the same namespace URI [RFC2396] already exists, it MUST be replaced by the new XML document. |  | Protocol | Server | Normative | Test Case
MS-LISTSWS_R869 | 3.1.4.29 | [In UpdateContentTypeXmlDocument operation] Otherwise [If there is no XML document with the same namespace URI exist], the new XML document MUST be added to the content type XML document. |  | Protocol | Server | Normative | Test Case
MS-LISTSWS_R870 | 3.1.4.29 | [In UpdateContentTypeXmlDocument operation] If no SOAP fault is thrown, the protocol server MUST return a success UpdateContentTypeXmlDocumentResult. |  | Protocol | Server | Normative | Adapter
MS-LISTSWS_R2692 | 3.1.4.29.1 | [In Messages] The following table summarizes the set of WSDL message definitions that are specific to this operation. |  | Protocol | Server | Informative | Unverified
MS-LISTSWS_R2693 | 3.1.4.29.1 | [In Messages] UpdateContentTypeXmlDocumentSoapIn: The request to update the XML document of a list content type. |  | Protocol | Client | Informative | Unverified
MS-LISTSWS_R2694 | 3.1.4.29.1 | [In Messages] UpdateContentTypeXmlDocumentSoapOut : The response to a request to update the XML document of a list content type. |  | Protocol | Server | Informative | Unverified
MS-LISTSWS_R871 | 3.1.4.29.1.1 | [In UpdateContentTypeXmlDocument operation] This message [UpdateContentTypeXmlDocumentSoapIn] is the request of the UpdateContentTypeXmlDocument operation. |  | Protocol | Client | Informative | Unverified
MS-LISTSWS_R2028 | 3.1.4.29.1.1 | [UpdateContentTypeXmlDocumentSoapIn]The SOAP Action value of the message is defined as follows: http://schemas.microsoft.com/sharepoint/soap/UpdateContentTypeXmlDocument |  | Protocol | Client | Informative | Unverified
MS-LISTSWS_R2029 | 3.1.4.29.1.1 | [UpdateContentTypeXmlDocumentSoapIn]The SOAP Body contains an UpdateContentTypeXmlDocument element. |  | Protocol | Client | Normative | Unverified
MS-LISTSWS_R892 | 3.1.4.29.1.1 | [In UpdateList operation] This message [UpdateListSoapIn] is the request that contains required parameters for the UpdateList operation. |  | Protocol | Client | Informative | Unverified
MS-LISTSWS_R872 | 3.1.4.29.1.2 | [In UpdateContentTypeXmlDocument operation] This message [UpdateContentTypeXmlDocumentSoapOut] is the response of the UpdateContentTypeXmlDocument operation. |  | Protocol | Server | Informative | Unverified
MS-LISTSWS_R2030 | 3.1.4.29.1.2 | [UpdateContentTypeXmlDocumentSoapOut]The SOAP Action value of the message is defined as follows: http://schemas.microsoft.com/sharepoint/soap/UpdateContentTypeXmlDocument |  | Protocol | Server | Informative | Unverified
MS-LISTSWS_R2031 | 3.1.4.29.1.2 | [UpdateContentTypeXmlDocumentSoapOut]The SOAP Body contains an UpdateContentTypeXmlDocumentResponse element. |  | Protocol | Server | Normative | Adapter
MS-LISTSWS_R2695 | 3.1.4.29.2 | [In Elements] The following table summarizes the XML schema element definitions that are specific to this operation. |  | Protocol | Server | Informative | Unverified
MS-LISTSWS_R2696 | 3.1.4.29.2 | [In Elements] UpdateContentTypeXmlDocument : The request to update the XML document of a list content type. |  | Protocol | Client | Informative | Unverified
MS-LISTSWS_R2697 | 3.1.4.29.2 | [In Elements] UpdateContentTypeXmlDocumentResponse: Contains the response to a request to update the XML document of a list content type. |  | Protocol | Server | Informative | Unverified
MS-LISTSWS_R873 | 3.1.4.29.2.1 | [In UpdateContentTypeXmlDocument operation] This element [UpdateContentTypeXmlDocument] specifies details for the request to update the XML document of a list content type. |  | Protocol | Client | Informative | Unverified
MS-LISTSWS_R2032 | 3.1.4.29.2.1 | [UpdateContentTypeXmlDocument] <s:element name="UpdateContentTypeXmlDocument"> <s:complexType> <s:sequence> <s:element minOccurs="0" maxOccurs="1" name="listName" type="s:string" /> <s:element minOccurs="0" maxOccurs="1" name="contentTypeId" type="s:string" /> <s:element minOccurs="0" maxOccurs="1" name="newDocument"> <s:complexType mixed="true"> <s:sequence> <s:any /> </s:sequence> </s:complexType> </s:element> </s:sequence> </s:complexType> </s:element> |  | Protocol | Client | Normative | Unverified
MS-LISTSWS_R2033 | 3.1.4.29.2.1 | [UpdateContentTypeXmlDocument]listName : The GUID or the list title of the list in the context site. |  | Protocol | Client | Informative | Unverified
MS-LISTSWS_R2034 | 3.1.4.29.2.1 | [UpdateContentTypeXmlDocument]contentTypeId : The content type identifier of the content type that is to be updated on the list. |  | Protocol | Client | Informative | Unverified
MS-LISTSWS_R2035 | 3.1.4.29.2.1 | [UpdateContentTypeXmlDocument]newDocument: The XML document to be added to the content type XML document collection. |  | Protocol | Client | Informative | Unverified
MS-LISTSWS_R874 | 3.1.4.29.2.1 | [In UpdateContentTypeXmlDocument operation] [In UpdateContentTypeXmlDocument element] [In newDocument element] The newDocument MUST include a namespace definition. |  | Protocol | Client | Normative | Unverified
MS-LISTSWS_R875 | 3.1.4.29.2.1 | [In UpdateContentTypeXmlDocument operation] [In UpdateContentTypeXmlDocument element] [In newDocument element] The protocol client MUST NOT update the XML document with the following namespace URI [RFC2396]: http://schemas.microsoft.com/office/2006/metadata/customXsn office.server.policy, microsoft.office.server.policy.changes, schemas.microsoft.com/sharepoint/v3/contenttype/forms, schemas.microsoft.com/sharepoint/events, schemas.microsoft.com/sharepoint/v3/contenttype/forms/url. |  | Protocol | Client | Normative | Unverified
MS-LISTSWS_R876 | 3.1.4.29.2.2 | [In UpdateContentTypeXmlDocument operation] This element [UpdateContentTypeXmlDocumentResponse] contains the response for updating the XML document of a list content type. |  | Protocol | Server | Informative | Unverified
MS-LISTSWS_R2036 | 3.1.4.29.2.2 | [UpdateContentTypeXmlDocumentResponse]: <s:element name="UpdateContentTypeXmlDocumentResponse"> <s:complexType> <s:sequence> <s:element name="UpdateContentTypeXmlDocumentResult" minOccurs="0"> <s:complexType mixed="true"> <s:sequence> <s:element name="Success" minOccurs="0"> <s:complexType /> </s:element> </s:sequence> </s:complexType> </s:element> </s:sequence> </s:complexType> </s:element> |  | Protocol | Server | Normative | Adapter
MS-LISTSWS_R877 | 3.1.4.29.2.2 | [In UpdateContentTypeXmlDocument operation] [In UpdateContentTypeXmlDocumentResponse element] [In UpdateContentTypeXmlDocumentResult element] If the operation succeeds, an UpdateContentTypeXmlDocumentResult MUST be returned. |  | Protocol | Server | Normative | Test Case
MS-LISTSWS_R878 | 3.1.4.29.2.2 | [In UpdateContentTypeXmlDocument operation] [In UpdateContentTypeXmlDocumentResponse element] [In UpdateContentTypeXmlDocumentResult element] If the operation [UpdateContentTypeXmlDocument] fails, a SOAP fault MUST be returned . |  | Protocol | Server | Normative | Test Case
MS-LISTSWS_R878001 | 3.1.4.29.2.2 | [In UpdateContentTypeXmlDocument operation] [In UpdateContentTypeXmlDocumentResponse element] [In UpdateContentTypeXmlDocumentResult element] [In Success element]Success: An empty element, the presence of which indicates that the request was handled successfully. |  | Protocol | Server | Normative | Unverified
MS-LISTSWS_R879 | 3.1.4.30 | [In UpdateList operation] The UpdateList operation is used to update list properties and add, remove, or update fields. |  | Protocol | Both | Informative | Unverified
MS-LISTSWS_R2038 | 3.1.4.30 | [The schema of UpdateList is defined as:]<wsdl:operation name="UpdateList"> <wsdl:input message="UpdateListSoapIn" /> <wsdl:output message="UpdateListSoapOut" /> </wsdl:operation> |  | Protocol | Both | Normative | Adapter
MS-LISTSWS_R883 | 3.1.4.30 | [In UpdateList operation] [If the protocol client sends an UpdateListSoapIn request message] The server MUST respond with an UpdateListSoapOut response message. |  | Protocol | Server | Normative | Adapter
MS-LISTSWS_R884 | 3.1.4.30 | [In UpdateList operation] If the specified listName is a valid GUID and corresponds to the identification of a list on the site, use that list. |  | Protocol | Server | Normative | Test Case
MS-LISTSWS_R885 | 3.1.4.30 | [In UpdateList operation] If the specified listName is not a valid GUID or does not correspond to the identification of a list on the site, check if the listName corresponds to the list title of a list on the site and if so, use that list. |  | Protocol | Server | Normative | Test Case
MS-LISTSWS_R886 | 3.1.4.30 | [In UpdateList operation] If listName does not correspond to a list from either of these checks, the protocol server SHOULD<87> return a SOAP fault with error code 0x82000006. |  | Protocol | Server | Normative | Non-testable | Verified by derived requirements: MS-LISTSWS_R8861, MS-LISTSWS_R2504.
MS-LISTSWS_R2039 | 3.1.4.30 | [In UpdateList operation] [If listName does not correspond to a list from either of these checks, the protocol server SHOULD<87> return a SOAP fault with error code 0x82000006.] This indicates that the list does not exist or might have been deleted by another user. |  | Protocol | Server | Informative | Unverified
MS-LISTSWS_R887 | 3.1.4.30 | [In UpdateList operation] If the listVersion is null, the list MUST be updated. |  | Protocol | Server | Normative | Test Case
MS-LISTSWS_R888 | 3.1.4.30 | [In UpdateList operation] If the listVersion is null, the protocol server MUST return an UpdateListReponse element. |  | Protocol | Server | Normative | Test Case
MS-LISTSWS_R889 | 3.1.4.30 | [In UpdateList operation] If the listVersion string cannot be converted to an integer, the protocol server MUST return a SOAP fault. |  | Protocol | Server | Normative | Test Case
MS-LISTSWS_R2040 | 3.1.4.30 | [In UpdateList operation] [If the listVersion string cannot be converted to an integer, the protocol server MUST return a SOAP fault.]There is no error code for this fault. |  | Protocol | Server | Normative | Test Case
MS-LISTSWS_R890 | 3.1.4.30 | [In UpdateList operation] If the listVersion string is numeric but not within the range of an unsigned 32-bit integer, UpdateList MUST return a SOAP fault. |  | Protocol | Server | Normative | Test Case
MS-LISTSWS_R2041 | 3.1.4.30 | [In UpdateList operation] [If the listVersion string is numeric but not within the range of an unsigned 32-bit integer, UpdateList MUST return a SOAP fault.]There is no error code for this fault. |  | Protocol | Server | Normative | Test Case
MS-LISTSWS_R891 | 3.1.4.30 | [In UpdateList operation] If the listVersion does not match the version of the list, the protocol server MUST return a SOAP fault with error code 0x81020015. |  | Protocol | Server | Normative | Test Case
MS-LISTSWS_R2042 | 3.1.4.30 | [In UpdateList operation] [If the listVersion does not match the version of the list, the protocol server MUST return a SOAP fault with error code 0x81020015.] This indicates that the list changes are in conflict with those made by another user. |  | Protocol | Server | Normative | Test Case
MS-LISTSWS_R2698 | 3.1.4.30.1 | [In Messages] The following table summarizes the set of WSDL message definitions that are specific to this operation. |  | Protocol | Server | Informative | Unverified
MS-LISTSWS_R2699 | 3.1.4.30.1 | [In Messages] UpdateListSoapIn: The request to update list properties and add, remove, or update fields. |  | Protocol | Client | Informative | Unverified
MS-LISTSWS_R2700 | 3.1.4.30.1 | [In Messages] UpdateListSoapOut : The response to a request to update list properties and add, remove, or update fields. |  | Protocol | Server | Informative | Unverified
MS-LISTSWS_R2043 | 3.1.4.30.1.1 | [UpdateListSoapIn]The SOAP Action value of the message is defined as follows: http://schemas.microsoft.com/sharepoint/soap/UpdateList |  | Protocol | Client | Informative | Unverified
MS-LISTSWS_R2044 | 3.1.4.30.1.1 | [UpdateListSoapIn]The SOAP Body contains an UpdateList element. |  | Protocol | Client | Normative | Unverified
MS-LISTSWS_R893 | 3.1.4.30.1.2 | [In UpdateList operation] This message [UpdateListSoapOut] is the response that contains the results returned by the UpdateList operation. |  | Protocol | Server | Informative | Unverified
MS-LISTSWS_R2045 | 3.1.4.30.1.2 | [UpdateListSoapOut]The SOAP Action value of the message is defined as follows: http://schemas.microsoft.com/sharepoint/soap/UpdateList |  | Protocol | Server | Informative | Unverified
MS-LISTSWS_R2046 | 3.1.4.30.1.2 | [UpdateListSoapOut]The SOAP Body contains an UpdateListResponse element. |  | Protocol | Server | Normative | Adapter
MS-LISTSWS_R896 | 3.1.4.30.1.2 | [In UpdateList operation] [In UpdateList element] [In listName element] [In listProperties element] [In List element] [AllowMultiResponses] The value MUST be ignored when the list is not a Survey list. |  | Protocol | Client | Normative | Unverified
MS-LISTSWS_R897 | 3.1.4.30.1.2 | [In UpdateList operation] [In UpdateList element] [In listName element] [In listProperties element] [In List element] [Direction attribute] A string that MUST contain one of the following values: LTR if the reading order is left-to-right, RTL if it is right-to-left, or None. |  | Protocol | Client | Normative | Unverified
MS-LISTSWS_R2701 | 3.1.4.30.2 | [In Elements] The following table summarizes the XML schema element definitions that are specific to this operation. |  | Protocol | Server | Informative | Unverified
MS-LISTSWS_R2702 | 3.1.4.30.2 | [In Elements] UpdateList : The request to update list properties and add, remove, or update fields. |  | Protocol | Client | Informative | Unverified
MS-LISTSWS_R2703 | 3.1.4.30.2 | [In Elements] UpdateListResponse : Contains the response to a request to update list properties and add, remove, or update fields. |  | Protocol | Server | Informative | Unverified
MS-LISTSWS_R894 | 3.1.4.30.2.1 | [In UpdateList operation] This element [UpdateList] specifies the details for updating list properties and adding, removing, or updating fields. |  | Protocol | Client | Informative | Unverified
MS-LISTSWS_R2047 | 3.1.4.30.2.1 | [The schema of UpdateList is defined as:] <s:element name="UpdateList"> <s:complexType> <s:sequence> <s:element name="listName" type="s:string" minOccurs="0"/> <s:element name="listProperties" minOccurs="0"> <s:complexType mixed="true"> <s:sequence> <s:element name="List" minOccurs="0"> <s:complexType> <s:sequence> <s:element name="Validation" minOccurs="0"> <s:complexType> <s:attribute name="Message" type="s:string" use="optional" /> </s:complexType> </s:element> </s:sequence> <s:attribute name="AllowMultiResponses" type="core:TRUEFALSE" /> <s:attribute name="Description" type="s:string" /> <s:attribute name="Direction" type="s:string" /> <s:attribute name="EnableAssignToEmail" type="core:TRUEFALSE" /> <s:attribute name="EnableAttachments" type="core:TRUEFALSE" /> <s:attribute name="EnableModeration" type="core:TRUEFALSE" /> <s:attribute name="EnableVersioning" type="core:TRUEFALSE" /> <s:attribute name="EnforceDataValidation" type="core:TRUEFALSE" use="optional"/> <s:attribute name="Hidden" type="core:TRUEFALSE" /> <s:attribute name="MultipleDataList" type="core:TRUEFALSE" /> <s:attribute name="Ordered" type="core:TRUEFALSE" /> <s:attribute name="PreserveEmptyValues" type="core:TRUEFALSE" /> <s:attribute name="ShowUser" type="core:TRUEFALSE" /> <s:attribute name="StrictTypeCoercion" type="core:TRUEFALSE" /> <s:attribute name="Title" type="s:string" /> </s:complexType> </s:element> </s:sequence> </s:complexType> </s:element> <s:element name="newFields" type="tns:UpdateListFieldsRequest" minOccurs="0" /> <s:element name="updateFields" type="tns:UpdateListFieldsRequest" minOccurs="0" /> <s:element name="deleteFields" type="tns:UpdateListFieldsRequest" minOccurs="0" /> <s:element name="listVersion" type="s:string" minOccurs="0"/> </s:sequence> </s:complexType> </s:element> |  | Protocol | Client | Normative | Unverified
MS-LISTSWS_R2048 | 3.1.4.30.2.1 | [UpdateList]listName : The GUID or the list title of the list from which to update properties and fields. |  | Protocol | Client | Informative | Unverified
MS-LISTSWS_R2049 | 3.1.4.30.2.1 | [UpdateList]listProperties : The properties of the specified list. |  | Protocol | Client | Informative | Unverified
MS-LISTSWS_R2050 | 3.1.4.30.2.1 | [UpdateList]Validation: An expression, as specified by [MS-WSSTS] section 2.9. |  | Protocol | Client | Normative | Unverified
MS-LISTSWS_R2051 | 3.1.4.30.2.1 | [UpdateList]Each data-reference in the expression MUST correspond to a valid DisplayName attribute of a field (2) in the current list. |  | Protocol | Client | Normative | Unverified
MS-LISTSWS_R2052 | 3.1.4.30.2.1 | [Validation]If present, it MUST not be longer than 1024 characters. |  | Protocol | Client | Normative | Unverified
MS-LISTSWS_R2053 | 3.1.4.30.2.1 | [UpdateList]Validation.Message: A message used to indicate that validation was not satisfied. |  | Protocol | Client | Informative | Unverified
MS-LISTSWS_R2054 | 3.1.4.30.2.1 | [Validation.Message]If present, it MUST not be longer than 1024 characters. |  | Protocol | Client | Normative | Unverified
MS-LISTSWS_R2145 | 3.1.4.30.2.1 | [Attribute AllowMultiResponses used ]Specifies whether multiple responses are allowed for a given user when the list is a Survey list. The value MUST be ignored when the list is not a Survey list. |  | Protocol | Client | Normative | Unverified
MS-LISTSWS_R2146 | 3.1.4.30.2.1 | [Attribute Description means]A string that contains the description for the list. |  | Protocol | Client | Informative | Unverified
MS-LISTSWS_R2149 | 3.1.4.30.2.1 | [Attribute EnableAssignedToEmail means]TRUE to enable Assigned-to e-mail for a list of type Issues list. |  | Protocol | Client | Informative | Unverified
MS-LISTSWS_R2150 | 3.1.4.30.2.1 | [Attribute EnableAttachements means]TRUE to enable attachments to items in the list. Does not apply to document libraries. |  | Protocol | Client | Informative | Unverified
MS-LISTSWS_R2151 | 3.1.4.30.2.1 | [Attribute EnableVersioning means]TRUE to enable version control for the list. |  | Protocol | Client | Informative | Unverified
MS-LISTSWS_R2152 | 3.1.4.30.2.1 | [Attribute EnforceDataValidation means]TRUE if the protocol server SHOULD enforce the field properties that limit the data values that can be stored in that field. |  | Protocol | Server | Normative | Non-testable
MS-LISTSWS_R2153 | 3.1.4.30.2.1 | [Attribute Hidden means]TRUE to hide the list so that it does not appear on the Documents and Lists page, Quick Launch bar, Modify Site Content page, or Add Column page as an option for lookup fields. |  | Protocol | Client | Informative | Unverified
MS-LISTSWS_R2154 | 3.1.4.30.2.1 | [Attribute MultipleDataList means]TRUE to specify that the list in a Meeting Workspace site contains data for multiple meeting instances within the site. |  | Protocol | Client | Normative | Unverified
MS-LISTSWS_R2155 | 3.1.4.30.2.1 | [Attribute Ordered means]TRUE to specify that the option to allow users to reorder items in the list is available on the Edit view page for the list. |  | Protocol | Client | Normative | Unverified
MS-LISTSWS_R2156 | 3.1.4.30.2.1 | [Attribute PreserveEmptyValues is means] TRUE if Null values are preserved for expression evaluation. FALSE if there are no special requirements on how the protocol server treats Null values.<88> |  | Protocol | Client | Informative | Unverified
MS-LISTSWS_R2157 | 3.1.4.30.2.1 | [Attribute ShowUser means]TRUE to specify whether to show the survey respondent's name in the survey results. |  | Protocol | Client | Normative | Unverified
MS-LISTSWS_R2158 | 3.1.4.30.2.1 | [Attribute StrictTypeCoercion means] TRUE if expressions anywhere in the list that include invalid type casts such as casting a date to a string SHOULD return an error instead of attempting to perform the cast.<89> |  | Protocol | Client | Normative | Unverified
MS-LISTSWS_R2159 | 3.1.4.30.2.1 | [Attribute Titile means]A string that contains the title of the list. |  | Protocol | Client | Informative | Unverified
MS-LISTSWS_R2055 | 3.1.4.30.2.1 | [Validation.Message]newFields : An UpdateListFieldsRequest object that defines the new fields to be added to the list. |  | Protocol | Client | Informative | Unverified
MS-LISTSWS_R2056 | 3.1.4.30.2.1 | [Validation.Message]updateFields : An UpdateListFieldsRequest object that defines the fields to be updated in the list |  | Protocol | Client | Informative | Unverified
MS-LISTSWS_R2057 | 3.1.4.30.2.1 | [Validation.Message]deleteFields : An UpdateListFieldsRequest object that defines the fields to be deleted from the list. |  | Protocol | Client | Informative | Unverified
MS-LISTSWS_R2058 | 3.1.4.30.2.1 | [Validation.Message]listVersion: A string representation of an integer value that specifies the current version of the list. |  | Protocol | Client | Normative | Unverified
MS-LISTSWS_R2059 | 3.1.4.30.2.1 | [Validation.Message]This is used to determine if the protocol client is working off of the same version of the schema that is currently maintained by the protocol server |  | Protocol | Client | Informative | Unverified
MS-LISTSWS_R898 | 3.1.4.30.2.1 | [In UpdateList operation] [In UpdateList element] [In listVersion element] The ListVersion is set to the value of Version retrieved from a previous GetListItemChangesSinceToken call (section 3.1.4.22) with no changeToken parameter included, or a GetListItemChangesWithKnowledge call (section 3.1.4.23) with no knowledge parameter included or where the schema on the protocol server changed or from a call to the GetList (section 3.1.4.15) or GetListAndView (section 3.1.4.16) operations. |  | Protocol | Client | Normative | Unverified
MS-LISTSWS_R899 | 3.1.4.30.2.1 | [In UpdateList operation] [In UpdateList element] [In listVersion element] If the listVersion value sent up in the UpdateList request does not match the current version then the protocol server MUST respond with a SOAP fault with error code 0x81020015. |  | Protocol | Server | Normative | Test Case
MS-LISTSWS_R2060 | 3.1.4.30.2.1 | [In UpdateList operation] [In UpdateList element] [In listVersion element] [If the listVersion value sent up in the UpdateList request does not match the current version then the protocol server MUST respond with a SOAP fault with error code 0x81020015.] This indicates that the changes being requested via UpdateList will conflict with whatever changes have already been made to this list that resulted in the protocol server listVersion being higher than the one sent by the protocol client. |  | Protocol | Server | Normative | Test Case
MS-LISTSWS_R900 | 3.1.4.30.2.2 | [In UpdateList operation] This element [UpdateListResponse] contains the response to the request to update list properties and add, delete, or update fields. |  | Protocol | Server | Informative | Unverified
MS-LISTSWS_R2061 | 3.1.4.30.2.2 | [The schema of UpdateListResponse is defined as:]<s:element name="UpdateListResponse"> <s:complexType> <s:sequence> <s:element name="UpdateListResult" minOccurs="0"> <s:complexType mixed="true"> <s:sequence> <s:element name="Results"> <s:complexType mixed="true"> <s:sequence> <s:element name="NewFields" type="tns:UpdateListFieldResults" /> <s:element name="UpdateFields" type="tns:UpdateListFieldResults" /> <s:element name="DeleteFields" type="tns:UpdateListFieldResults" /> <s:element name="ListProperties" type="tns:ListDefinitionCT" /> </s:sequence> </s:complexType> </s:element> </s:sequence> </s:complexType> </s:element> </s:sequence> </s:complexType> </s:element> |  | Protocol | Server | Normative | Adapter
MS-LISTSWS_R2062 | 3.1.4.30.2.2 | [UpdateListResponse]UpdateListResult: The results of the UpdateList request. |  | Protocol | Server | Normative | Adapter
MS-LISTSWS_R2063 | 3.1.4.30.2.2 | [UpdateListResponse]Results: The container element for the result categories. |  | Protocol | Server | Normative | Adapter
MS-LISTSWS_R2064 | 3.1.4.30.2.2 | [UpdateListResponse]NewFields: The container element for the results of any add field requests. See section 2.2.4.14. |  | Protocol | Server | Normative | Adapter
MS-LISTSWS_R2065 | 3.1.4.30.2.2 | [UpdateListResponse]DeleteFields: The container element for the results of any delete field requests. See section 2.2.4.14. |  | Protocol | Server | Normative | Adapter
MS-LISTSWS_R2066 | 3.1.4.30.2.2 | [UpdateListResponse]UpdateFields: The container element for the results of any update field requests. See section 2.2.4.14. |  | Protocol | Server | Normative | Adapter
MS-LISTSWS_R901 | 3.1.4.31 | [In UpdateListItems operation] The UpdateListItems operation is used to make inserts, updates, and deletions to specified list items in a list. |  | Protocol | Both | Informative | Unverified
MS-LISTSWS_R2067 | 3.1.4.31 | [The schema of UpdateListItems is defined as:]<wsdl:operation name="UpdateListItems"> <wsdl:input message="UpdateListItemsSoapIn" /> <wsdl:output message="UpdateListItemsSoapOut" /> </wsdl:operation> |  | Protocol | Both | Normative | Adapter
MS-LISTSWS_R905 | 3.1.4.31 | [In UpdateListItems operation] [If the protocol client sends an UpdateListItemsSoapIn request message] the protocol server responds with an UpdateListItemsSoapOut response message. |  | Protocol | Server | Normative | Adapter
MS-LISTSWS_R906 | 3.1.4.31 | [In UpdateListItems operation] If the specified listName is a valid GUID and corresponds to the identification of a list on the site, use that list. |  | Protocol | Server | Normative | Test Case
MS-LISTSWS_R907 | 3.1.4.31 | [In UpdateListItems operation] If the specified listName is not a valid GUID, check if the listName corresponds to the list title of a list on the site and if so, use that list. |  | Protocol | Server | Normative | Test Case
MS-LISTSWS_R908 | 3.1.4.31 | [In UpdateListItems operation] If the specified listName does not correspond to the identification of a list on the site, check if the listName corresponds to the list title of a list on the site and if so, use that list. |  | Protocol | Server | Normative | Test Case
MS-LISTSWS_R909 | 3.1.4.31 | [In UpdateListItems operation] If listName does not correspond to a list from either of these checks, the protocol server SHOULD<90> return a SOAP fault with error code 0x82000006. |  | Protocol | Server | Normative | Non-testable | Verified by derived requirements: MS-LISTSWS_R2770, MS-LISTSWS_R27701.
MS-LISTSWS_R2068 | 3.1.4.31 | [In UpdateListItems operation] [If listName does not correspond to a list from either of these checks, the protocol server SHOULD<90> return a SOAP fault with error code 0x82000006.] This indicates that the list does not exist or might have been deleted by another user. |  | Protocol | Server | Informative | Unverified
MS-LISTSWS_R3023 | 3.1.4.31 | [In UpdateListItems operation] If listName is an empty string, the server SHOULD<91> return the SOAP fault: "Cannot access a closed Stream". |  | Protocol | Server | Normative | Non-testable | Verified by derived requirements: MS-LISTSWS_R30231, MS-LISTSWS_R30232.
MS-LISTSWS_R910 | 3.1.4.31 | [In UpdateListItems operation] Otherwise [If the specified listName corresponds to the identification or the list title of a list on the site], the protocol server MUST process the batched operations on the list and return success or failure conditions per operation. |  | Protocol | Server | Normative | Test Case
MS-LISTSWS_R2704 | 3.1.4.31.1 | [In Messages] The following table summarizes the set of WSDL message definitions that are specific to this operation. |  | Protocol | Server | Informative | Unverified
MS-LISTSWS_R2705 | 3.1.4.31.1 | [In Messages] UpdateListItemsSoapIn: The request to make inserts, updates, and deletions to specified list items in a list. |  | Protocol | Client | Informative | Unverified
MS-LISTSWS_R2706 | 3.1.4.31.1 | [In Messages] UpdateListItemsSoapOut: The response to a request to make inserts, updates, and deletions to specified list items in a list. |  | Protocol | Server | Informative | Unverified
MS-LISTSWS_R911 | 3.1.4.31.1.1 | [In UpdateListItems operation] This message [UpdateListItemsSoapIn] is the request of the UpdateListItems operations that the protocol client sends as a request to this protocol server. |  | Protocol | Client | Informative | Unverified
MS-LISTSWS_R2069 | 3.1.4.31.1.1 | [UpdateListItemsSoapIn]The SOAP Action value of the message is defined as follows: http://schemas.microsoft.com/sharepoint/soap/UpdateListItems |  | Protocol | Client | Informative | Unverified
MS-LISTSWS_R2070 | 3.1.4.31.1.1 | [UpdateListItemsSoapIn]The SOAP Body contains an UpdateListItems element. |  | Protocol | Client | Normative | Unverified
MS-LISTSWS_R912 | 3.1.4.31.1.2 | [In UpdateListItems operation] This message [UpdateListItemsSoapOut] is the response of the UpdateListItems operation that the protocol client receives from this protocol server. |  | Protocol | Server | Informative | Unverified
MS-LISTSWS_R2071 | 3.1.4.31.1.2 | [UpdateListItemsSoapOut]The SOAP Action value of the message is defined as follows: http://schemas.microsoft.com/sharepoint/soap/UpdateListItems |  | Protocol | Server | Informative | Unverified
MS-LISTSWS_R2072 | 3.1.4.31.1.2 | [UpdateListItemsSoapOut]The SOAP Body contains an UpdateListItemsResponse element |  | Protocol | Server | Normative | Adapter
MS-LISTSWS_R2707 | 3.1.4.31.2 | [In Elements] The following table summarizes the XML schema element definitions that are specific to this operation. |  | Protocol | Server | Informative | Unverified
MS-LISTSWS_R2708 | 3.1.4.31.2 | [In Elements] UpdateListItems: The request to make inserts, updates, and deletions to specified list items in a list. |  | Protocol | Client | Informative | Unverified
MS-LISTSWS_R2709 | 3.1.4.31.2 | [In Elements] UpdateListItemsResponse : Contains the response to a request to make inserts, updates, and deletions to specified list items in a list. |  | Protocol | Server | Informative | Unverified
MS-LISTSWS_R913 | 3.1.4.31.2.1 | [In UpdateListItems operation] This element [UpdateListItems] specifies the request that MUST be sent for the UpdateListItems operation. |  | Protocol | Client | Normative | Unverified
MS-LISTSWS_R2073 | 3.1.4.31.2.1 | [UpdateListItems]<s:element name="UpdateListItems"> <s:element name="UpdateListItems"> <s:complexType> <s:sequence> <s:element name="listName" type="s:string" /> <s:element name="updates"> <s:complexType mixed="true"> <s:sequence> <s:element name="Batch"> <s:complexType> <s:sequence> <s:element name="Method" maxOccurs="unbounded"> <s:complexType mixed="true"> <s:sequence> <s:element name="Field" maxOccurs="unbounded"> <s:complexType> <s:simpleContent> <s:extension base="s:string"> <s:attribute name="Name" type="s:string"/> <s:attribute name="Property" type="s:string"/> </s:extension> </s:simpleContent> </s:complexType> </s:element> </s:sequence> <s:attribute name="ID" type="s:unsignedInt" use="required" /> <s:attribute name="Cmd" type="tns:MethodCmdEnum" use="required" /> </s:complexType> </s:element> </s:sequence> <s:attribute name="ListVersion" type="s:unsignedInt" /> <s:attribute name="OnError" type="tns:OnErrorEnum" /> <s:attribute name="Version" type="s:string" /> <s:attribute name="ViewName" type="s:string" /> <s:attribute name="PreCalc" type="core:TRUE_Case_Sensitive_Else_Anything" /> <s:attribute name="DateInUtc" type="core:TRUE_Case_Sensitive_Else_Anything" /> <s:attribute name="Properties" type="core:TRUE_Case_Sensitive_Else_Anything" /> <s:attribute name="LockSchema" type="core:TRUE_Case_Sensitive_Else_Anything" /> <s:attribute name="RootFolder" type="s:string" /> </s:complexType> </s:element> </s:sequence> </s:complexType> </s:element> </s:sequence> </s:complexType> </s:element> |  | Protocol | Client | Normative | Unverified
MS-LISTSWS_R2074 | 3.1.4.31.2.1 | [UpdateListItems]listName : See the description of the listName parameter in section 3.1.4.24.2.1. [listName : The GUID or the list title of the list from which to retrieve list items. If the specified list is the user information list, the string is set to "UserInfo" or "User Information List". |  | Protocol | Client | Normative | Unverified
MS-LISTSWS_R2075 | 3.1.4.31.2.1 | [UpdateListItems]updates: Specifies the operations to perform on a list item. |  | Protocol | Client | Normative | Unverified
MS-LISTSWS_R2076 | 3.1.4.31.2.1 | [ListVersion]Specifies the version number of the list. |  | Protocol | Client | Normative | Unverified
MS-LISTSWS_R914 | 3.1.4.31.2.1 | [In UpdateListItems operation] [In UpdateListItems element] [In updates element] [In Batch element] [ListVersion attribute] MUST only change protocol server behavior when used in conjunction with LockSchema="TRUE". |  | Protocol | Client | Normative | Unverified
MS-LISTSWS_R2077 | 3.1.4.31.2.1 | [ListVersion ]The ListVersion is set to the value of Version retrieved from a previous GetListItemChangesSinceToken call (section 3.1.4.22) with no changeToken parameter included, or a GetListItemChangesWithKnowledge call (section 3.1.4.23) with no knowledge parameter included, or where the schema on the protocol server changed, or from a call to the GetList (section 3.1.4.15) or GetListAndView (section 3.1.4.16) operations. |  | Protocol | Client | Normative | Unverified
MS-LISTSWS_R2078 | 3.1.4.31.2.1 | [In UpdateListItems][In Bench element][In OnError attribute]Specifies whether encountering an error SHOULD result in the entire operation being aborted [if "OnError=Return"],[or whether subsequent methods in the batch should be executed.] |  | Protocol | Both | Normative | Non-testable | Verified by derived requirement: MS-LISTSWS_R4007.
MS-LISTSWS_R2342 | 3.1.4.31.2.1 | [In UpdateListItemsWithKnowledge][In Bench element][In OnError attribute]Specifies whether encountering an error SHOULD result in the entire operation being aborted [if "OnError=Return"],[or whether subsequent methods in the batch should be executed.] |  | Protocol | Both | Normative | Non-testable | Verified by derived requirement: MS-LISTSWS_R4008.
MS-LISTSWS_R2361 | 3.1.4.31.2.1 | [In UpdateListItems][In Bench element][In OnError attribute] Specifies [whether encountering an error SHOULD result in the entire operation being aborted, or] whether subsequent methods in the batch SHOULD be executed [if "OnError=Continue"]. |  | Protocol | Both | Normative | Non-testable | Verified by derived requirement: MS-LISTSWS_R4009.
MS-LISTSWS_R2362 | 3.1.4.31.2.1 | [In UpdateListItemsWithKnowledge][In Bench element][In OnError attribute] Specifies [whether encountering an error SHOULD result in the entire operation being aborted, or] whether subsequent methods in the batch SHOULD be executed [if "OnError=Continue"]. |  | Protocol | Both | Normative | Non-testable | Verified by derived requirement: MS-LISTSWS_R4010.
MS-LISTSWS_R2079 | 3.1.4.31.2.1 | [In UpdateListItems][In Bench element][In OnError attribute] The default is to continue executing subsequent items. |  | Protocol | Both | Normative | Test Case
MS-LISTSWS_R2343 | 3.1.4.31.2.1 | [In UpdateListItemsWithKnowledge][In Bench element][In OnError attribute] The default is to continue executing subsequent items. |  | Protocol | Both | Normative | Test Case
MS-LISTSWS_R2080 | 3.1.4.31.2.1 | [Version ]Specifies the version number of the service that is running on the protocol server |  | Protocol | Client | Normative | Unverified
MS-LISTSWS_R2081 | 3.1.4.31.2.1 | [Version ]A version number consists of four integers in the format N.N.N.NNNN, which represent the major, minor, phase, and incremental versions of the product. |  | Protocol | Client | Normative | Unverified
MS-LISTSWS_R916 | 3.1.4.31.2.1 | [In UpdateListItems operation] [In UpdateListItems element] [In updates element] [In Batch element] [Version attribute] This MUST be ignored by the protocol server. |  | Protocol | Server | Normative | Non-testable | Partially verified by derived requirement: MS-LISTSWS_R2340.
MS-LISTSWS_R2340 | 3.1.4.31.2.1 | [In UpdateListItems operation] [In UpdateListItems element] [In updates element] [In Batch element] [Version attribute] The protocol server MUST return the same response no matter the value of the Version attribute is 1.0.0.0001 or 2.0.0.0002. | MS-LISTSWS_R916:p | Protocol | Server | Normative | Test Case
MS-LISTSWS_R2082 | 3.1.4.31.2.1 | [ViewName ]Specifies the GUID for the view to update. |  | Protocol | Client | Normative | Unverified
MS-LISTSWS_R918 | 3.1.4.31.2.1 | [In UpdateListItems operation] [In UpdateListItems element] [In updates element] [In Batch element] [PreCalc attribute] Can be sent by the protocol client. |  | Protocol | Client | Normative | Unverified
MS-LISTSWS_R919 | 3.1.4.31.2.1 | [In UpdateListItems operation] [In UpdateListItems element] [In updates element] [In Batch element] [PreCalc attribute] MUST be ignored by the protocol server. |  | Protocol | Server | Normative | Non-testable | Partially verified by derived requirement: MS-LISTSWS_R2294.
MS-LISTSWS_R2294 | 3.1.4.31.2.1 | [In UpdateListItems operation] [In UpdateListItems element] [In updates element] [In Batch element] [PreCalc attribute] The response of server will be same for different values of PreCalc. | MS-LISTSWS_R919:p | Protocol | Server | Normative | Test Case
MS-LISTSWS_R2344 | 3.1.4.31.2.1 | [In UpdateListItemsWithKnowledge operation] [In UpdateListItemsWithKnowledge element] [In updates element] [In Batch element] [PreCalc attribute] The response of server will be same for different values of PreCalc. |  | Protocol | Server | Normative | Test Case
MS-LISTSWS_R2083 | 3.1.4.31.2.1 | [In UpdateListItems][In Bench element][In DateInUtc attribute] Specifies whether dates passed up and returned are in UTC format. |  | Protocol | Both | Normative | Test Case
MS-LISTSWS_R2363 | 3.1.4.31.2.1 | [In UpdateListItems][In Bench element][In DateInUtc attribute] If set DaeInUtc to TRUE, then dates passed up and returned are in UTC format. | MS-LISTSWS_R2083:c | Protocol | Both | Normative | Test Case
MS-LISTSWS_R2364 | 3.1.4.31.2.1 | [In UpdateListItems][In Bench element][In DateInUtc attribute] If set DaeInUtc to FALSE, then dates passed up and returned are not in UTC format. | MS-LISTSWS_R2083:c | Protocol | Both | Normative | Test Case
MS-LISTSWS_R2345 | 3.1.4.31.2.1 | [In UpdateListItemsWithKnowledge][In Bench element][In DateInUtc attribute] If set DaeInUtc to TRUE, then dates passed up and returned are in UTC format. |  | Protocol | Both | Normative | Test Case
MS-LISTSWS_R2365 | 3.1.4.31.2.1 | [In UpdateListItemsWithKnowledge][In Bench element][In DateInUtc attribute] If set DaeInUtc to FALSE, then dates passed up and returned are not in UTC format. |  | Protocol | Both | Normative | Test Case
MS-LISTSWS_R2307 | 3.1.4.31.2.1 | [In UpdateListItems][In Bench element][In DateInUtc attribute][Specifies whether dates passed up and returned are in UTC format. ]This defaults to FALSE |  | Protocol | Both | Normative | Test Case
MS-LISTSWS_R2346 | 3.1.4.31.2.1 | [In UpdateListItemsWithKnowledge][In Bench element][In DateInUtc attribute][Specifies whether dates passed up and returned are in UTC format. ]This defaults to FALSE |  | Protocol | Both | Normative | Test Case
MS-LISTSWS_R2084 | 3.1.4.31.2.1 | [Properties]Specifies whether the properties in the list item property collection are to be returned as separate fields. |  | Protocol | Client | Normative | Unverified
MS-LISTSWS_R2347 | 3.1.4.31.2.1 | [In UpdateListItemsWithKnowledge] [In Bench element][In Properties attribute] Specifies whether the properties in the list item property collection are to be returned as separate fields. |  | Protocol | Client | Normative | Unverified
MS-LISTSWS_R920 | 3.1.4.31.2.1 | [In UpdateListItems operation] [In UpdateListItems element] [In updates element] [In Batch element] [LockSchema attribute] If TRUE and ListVersion is specified with a number, the protocol server MUST return a SOAP fault with error code 0x80070666 if the schema version passed in by the protocol client does not match the list schema version on the protocol server. |  | Protocol | Server | Normative | Test Case
MS-LISTSWS_R2348 | 3.1.4.31.2.1 | [In UpdateListItemsWithKnowledge operation] [In UpdateListItemsWithKnowledge element] [In updates element] [In Batch element] [LockSchema attribute] If TRUE and ListVersion is specified with a number, the protocol server MUST return a SOAP fault with error code 0x80070666 if the schema version passed in by the protocol client does not match the list schema version on the protocol server. |  | Protocol | Server | Normative | Test Case
MS-LISTSWS_R2085 | 3.1.4.31.2.1 | [In UpdateListItems][In Bench element][In LockSchema attribute] This defaults to FALSE.[ the server will not fail, if the schema version passed in by the protocol client does not match the list schema version on the protocol server. ] |  | Protocol | Both | Normative | Test Case
MS-LISTSWS_R2349 | 3.1.4.31.2.1 | [In UpdateListItemsWithKnowledge][In Bench element][In LockSchema attribute] This defaults to FALSE.[ the server will not fail, if the schema version passed in by the protocol client does not match the list schema version on the protocol server. ] |  | Protocol | Both | Normative | Test Case
MS-LISTSWS_R2086 | 3.1.4.31.2.1 | [RootFolder]Specifies the URL of the folder where list items or list folders SHOULD be inserted, updated, or deleted |  | Protocol | Client | Normative | Unverified
MS-LISTSWS_R2087 | 3.1.4.31.2.1 | [RootFolder]This can be a fully qualified URL or a site-relative URL. |  | Protocol | Client | Normative | Unverified
MS-LISTSWS_R2088 | 3.1.4.31.2.1 | [RootFolder]In the following examples, the list is called TestListItem which contains a folder TestNewFolder. |  | Protocol | Client | Normative | Unverified
MS-LISTSWS_R921 | 3.1.4.31.2.1 | [In UpdateListItems operation] [In UpdateListItems element] [In updates element] [In Batch element] There MUST be one Method element per operation on a list item. |  | Protocol | Client | Normative | Unverified
MS-LISTSWS_R922 | 3.1.4.31.2.1 | [In UpdateListItems operation] [In UpdateListItems element] [In updates element] [In Method element] The Method.ID attribute SHOULD be set to a value that is unique among the other Method elements used (for example, <Method ID="1"> and <Method ID="2">). |  | Protocol | Client | Normative | Unverified
MS-LISTSWS_R2091 | 3.1.4.31.2.1 | [In UpdateListItems operation] [In UpdateListItems element] [In updates element] [In Method element] It is important to note that this identification [Method.ID] is not related to the list item identifier that is specified in the Field element |  | Protocol | Client | Normative | Unverified
MS-LISTSWS_R923 | 3.1.4.31.2.1 | [In UpdateListItems operation] [In UpdateListItems element] [In updates element] [In Method element] If the Method ID attribute is unique, the protocol server MUST use the method identification to match up the request made to the protocol server with the protocol server response. |  | Protocol | Both | Normative | Adapter
MS-LISTSWS_R2350 | 3.1.4.31.2.1 | [In UpdateListItemsWithKnowledge operation] [In UpdateListItemsWithKnowledge element] [In updates element] [In Method element] If the Method ID attribute is unique, the protocol server MUST use the method identification to match up the request made to the protocol server with the protocol server response. |  | Protocol | Both | Normative | Adapter
MS-LISTSWS_R2279 | 3.1.4.31.2.1 | [In UpdateListItemsWithKnowledge operation] [In UpdateListItemsWithKnowledge element] [In updates element] [In Method element]so the protocol client can determine whether a particular operation failed or succeeded. |  | Protocol | Client | Normative | Unverified
MS-LISTSWS_R924 | 3.1.4.31.2.1 | [In UpdateListItems operation] [In UpdateListItems element] [In updates element] [In Batch element] The Method operation supports several values for the Cmd attribute as follows: New, Update, Delete, Moderate, Move. |  | Protocol | Client | Normative | Unverified
MS-LISTSWS_R2092 | 3.1.4.31.2.1 | [In UpdateListItems operation] [In UpdateListItems element] [In updates element] [In Batch element] [In Method element] [New attribute] Adds a new list item to the specified list. |  | Protocol | Server | Normative | Test Case
MS-LISTSWS_R20921 | 3.1.4.31.2.1 | [In UpdateListItemsWithKnowledge operation] [In UpdateListItems element] [In updates element] [In Batch element] [In Method element] [New attribute] Adds a new list item to the specified list. |  | Protocol | Server | Normative | Test Case
MS-LISTSWS_R925 | 3.1.4.31.2.1 | [In UpdateListItems operation] [In UpdateListItems element] [In updates element] [In Batch element] [In Method element] [New attribute] <Field Name="ID"> MUST be ignored, if specified, because the identification is a unique number generated and set only by the protocol server. |  | Protocol | Server | Normative | Non-testable | Partially verified by derived requirement: MS-LISTSWS_R2289.
MS-LISTSWS_R2289 | 3.1.4.31.2.1 | [In UpdateListItems operation] [In UpdateListItems element] [In updates element] [In Batch element] [In Method element] [New attribute] The server response will be same in both <Field Name="ID"> exists in request or not. | MS-LISTSWS_R925:p | Protocol | Server | Normative | Test Case
MS-LISTSWS_R2351 | 3.1.4.31.2.1 | [In UpdateListItemsWithKnowledge operation] [In UpdateListItemsWithKnowledge element] [In updates element] [In Batch element] [In Method element] [New attribute] The server response will be same in both <Field Name="ID"> exists in request or not. |  | Protocol | Server | Normative | Test Case
MS-LISTSWS_R926 | 3.1.4.31.2.1 | [In UpdateListItems operation] [In UpdateListItems element] [In updates element] [In Batch element] [In Method element] [New attribute] Additional field references MUST set those columns to the value specified. |  | Protocol | Client | Normative | Unverified
MS-LISTSWS_R2290 | 3.1.4.31.2.1 | [In UpdateListItems operation] [In UpdateListItems element] [In updates element] [In Batch element] [In Method element] [New attribute] [If Additional field references DO NOT set those columns to the value specified,] an error will be returned. |  | Protocol | Server | Normative | Test Case
MS-LISTSWS_R2352 | 3.1.4.31.2.1 | [In UpdateListItemsWithKnowledge operation] [In UpdateListItemsWithKnowledge element] [In updates element] [In Batch element] [In Method element] [New attribute] [If Additional field references DO NOT set those columns to the value specified,] an error will be returned. |  | Protocol | Server | Normative | Test Case
MS-LISTSWS_R2093 | 3.1.4.31.2.1 | [In UpdateListItems operation] [In UpdateListItems element] [In updates element] [In Batch element] [In Method element] [Update attribute] Updates fields for a specific list item. |  | Protocol | Server | Normative | Test Case
MS-LISTSWS_R20931 | 3.1.4.31.2.1 | [In UpdateListItemsWithKnowledge operation] [In UpdateListItems element] [In updates element] [In Batch element] [In Method element] [Update attribute] Updates fields for a specific list item. |  | Protocol | Server | Normative | Test Case
MS-LISTSWS_R929 | 3.1.4.31.2.1 | [In UpdateListItems operation] [In UpdateListItems element] [In updates element] [In Batch element] [In Method element] [Update attribute] <Field Name="ID"> MUST be specified with the value equal to the value of the identification column for the list item that SHOULD be updated by the protocol server. |  | Protocol | Client | Normative | Unverified
MS-LISTSWS_R931 | 3.1.4.31.2.1 | [In UpdateListItems operation] [In UpdateListItems element] [In updates element] [In Batch element] [In Method element] [Update attribute] Additional field references MUST set those columns to the value specified. |  | Protocol | Client | Normative | Unverified
MS-LISTSWS_R932 | 3.1.4.31.2.1 | [In UpdateListItems operation] [In UpdateListItems element] [In updates element] [In Batch element] [In Method element] [Update attribute] [If additional field references not set those columns to the value specified] an error will be returned. |  | Protocol | Server | Normative | Test Case
MS-LISTSWS_R2353 | 3.1.4.31.2.1 | [In UpdateListItemsWithKnowledge operation] [In UpdateListItemsWithKnowledge element] [In updates element] [In Batch element] [In Method element] [Update attribute] [If additional field references not set those columns to the value specified] an error will be returned. |  | Protocol | Server | Normative | Test Case
MS-LISTSWS_R2094 | 3.1.4.31.2.1 | [In UpdateListItems operation] [In UpdateListItems element] [In updates element] [In Batch element] [In Method element] [Delete attribute] Deletes a specific list item. |  | Protocol | Server | Normative | Test Case
MS-LISTSWS_R20941 | 3.1.4.31.2.1 | [In UpdateListItemsWithKnowledge operation] [In UpdateListItems element] [In updates element] [In Batch element] [In Method element] [Delete attribute]Deletes a specific list item. |  | Protocol | Server | Normative | Test Case
MS-LISTSWS_R933 | 3.1.4.31.2.1 | [In UpdateListItems operation] [In UpdateListItems element] [In updates element] [In Batch element] [In Method element] [Delete attribute] <Field Name="ID"> MUST be specified with the value being the value of the identification column for the list item that SHOULD be deleted by the protocol server. |  | Protocol | Client | Normative | Unverified
MS-LISTSWS_R2095 | 3.1.4.31.2.1 | [In UpdateListItems operation] [In UpdateListItems element] [In updates element] [In Batch element] [In Method element] [Moderate attribute] Allows the protocol client to change the moderation status field for a specific list item. |  | Protocol | Server | Normative | Non-testable
MS-LISTSWS_R20951 | 3.1.4.31.2.1 | [In UpdateListItemsWithKnowledge operation] [In UpdateListItems element] [In updates element] [In Batch element] [In Method element] [Moderate attribute] Allows the protocol client to change the moderation status field for a specific list item. |  | Protocol | Server | Normative | Non-testable
MS-LISTSWS_R934 | 3.1.4.31.2.1 | [In UpdateListItems operation] [In UpdateListItems element] [In updates element] [In Batch element] [In Method element] [Moderate attribute] <Field Name="ID"> MUST be included to specify which item. |  | Protocol | Client | Normative | Unverified
MS-LISTSWS_R935 | 3.1.4.31.2.1 | [In UpdateListItems operation] [In UpdateListItems element] [In updates element] [In Batch element] [In Method element] [Moderate attribute] The moderation status field MUST only be updated when the list has EnableModeration set to True. |  | Protocol | Client | Normative | Unverified
MS-LISTSWS_R936 | 3.1.4.31.2.1 | [In UpdateListItems operation] [In UpdateListItems element] [In updates element] [In Batch element] [In Method element] [Moderate attribute] The protocol client MAY update the moderation status field to any 32-bit integer value. |  | Protocol | Client | Normative | Unverified
MS-LISTSWS_R938 | 3.1.4.31.2.1 | [In UpdateListItems operation] [In UpdateListItems element] [In updates element] [In Batch element] [In Method element] [Moderate attribute] The protocol client SHOULD interpret the following integers in a specific way: 0 is approved, 1 is rejected, 2 is pending, 3 is incomplete or draft, 4 is scheduled. |  | Protocol | Client | Normative | Unverified
MS-LISTSWS_R2096 | 3.1.4.31.2.1 | [Move<92>]Allows the protocol client to move a document in a document library to a new destination. |  | Protocol | Both | Normative | Non-testable | Verified by derived requirements: MS-LISTSWS_R20961, MS-LISTSWS_R20962.
MS-LISTSWS_R2097 | 3.1.4.31.2.1 | [Move]<Field Name="ID"> MUST be specified with the value equal to the value of the identification column for the list item that SHOULD be moved by the protocol server. |  | Protocol | Client | Normative | Unverified
MS-LISTSWS_R2098 | 3.1.4.31.2.1 | [Move]<Field Name="MoveNewUrl"> MUST be specified to be the new destination of the document. |  | Protocol | Client | Normative | Unverified
MS-LISTSWS_R939 | 3.1.4.31.2.1 | [In UpdateListItems operation] [In UpdateListItems element] [In updates element] [In Batch element] [In Method element] [In Field element] The protocol client MUST set the Name attribute of the Field element equal to the Name attribute of the Field returned by GetList to specify which field to modify (or add). |  | Protocol | Client | Normative | Unverified
MS-LISTSWS_R941 | 3.1.4.31.2.1 | [In UpdateListItems operation] [In UpdateListItems element] [In updates element] [In Batch element] [In Method element] [In Field element]The protocol server MUST set the field's value equal to the value of the Field element in the protocol client request, if the field is not a special field. |  | Protocol | Server | Normative | Test Case
MS-LISTSWS_R2355 | 3.1.4.31.2.1 | [In UpdateListItemsWithKnowledge operation] [In UpdateListItemsWithKnowledge element] [In updates element] [In Batch element] [In Method element] [In Field element] The protocol server MUST set the field's value equal to the value of the Field element in the protocol client request, if the field is not a special field. |  | Protocol | Server | Normative | Test Case
MS-LISTSWS_R942 | 3.1.4.31.2.1 | [In UpdateListItems operation] [In UpdateListItems element] [In updates element] [In Batch element] [In Method element] [In Field element] The protocol server MUST return an error indicating why the update failed, if the field is not a special field. |  | Protocol | Server | Normative | Test Case
MS-LISTSWS_R2356 | 3.1.4.31.2.1 | [In UpdateListItemsWithKnowledge operation] [In UpdateListItemsWithKnowledge element] [In updates element] [In Batch element] [In Method element] [In Field element] The protocol server MUST return an error indicating why the update failed, if the field is not a special field. | MS-LISTSWS_R942:i | Protocol | Server | Normative | Test Case
MS-LISTSWS_R2099 | 3.1.4.31.2.1 | [UpdateListItems]The identification field is a special field that indicates to the protocol server which list item SHOULD be updated |  | Protocol | Client | Normative | Unverified
MS-LISTSWS_R2100 | 3.1.4.31.2.1 | [UpdateListItems]The owshiddenversion field is a special field that is used for conflict detection. |  | Protocol | Server | Informative | Unverified
MS-LISTSWS_R943 | 3.1.4.31.2.1 | [In UpdateListItems operation] [In UpdateListItems element] [In updates element] [In Batch element] [In Method element] [In Field element] The protocol server MUST NOT update these special fields with the values that the protocol client includes in the request. |  | Protocol | Server | Normative | Non-testable
MS-LISTSWS_R2357 | 3.1.4.31.2.1 | [In UpdateListItemsWithKnowledge operation] [In UpdateListItemsWithKnowledge element] [In updates element] [In Batch element] [In Method element] [In Field element] The protocol server MUST NOT update these special fields with the values that the protocol client includes in the request. |  | Protocol | Server | Normative | Non-testable
MS-LISTSWS_R2101 | 3.1.4.31.2.1 | [UpdateListItems]To operate on a document in a document library, the protocol client MUST set the FileRef Field to be the URL of the document. |  | Protocol | Client | Normative | Unverified
MS-LISTSWS_R944 | 3.1.4.31.2.1 | [In UpdateListItems operation] [In UpdateListItems element] [In updates element] [In Batch element] [In Method element] [In Field element] Additionally, the property collection for a list item is added or updated on the protocol server by including one of the following field references: <Field Name="MetaInfo">Value</Field> or <Field Name="MetaInfo" Property="Name">Value</Field>. |  | Protocol | Client | Informative | Unverified
MS-LISTSWS_R945 | 3.1.4.31.2.1 | [In UpdateListItems operation] [In UpdateListItems element] [In updates element] [In Batch element] [In Method element] [In Field element]If the protocol client does not specify the owshiddenversion field reference in the UpdateListItems request, then the protocol server MUST overwrite any changes in the list item or return an error. |  | Protocol | Both | Normative | Test Case
MS-LISTSWS_R2358 | 3.1.4.31.2.1 | [In UpdateListItemsWithKnowledge operation] [In UpdateListItemsWithKnowledge element] [In updates element] [In Batch element] [In Method element] [In Field element] If the protocol client does not specify the owshiddenversion field reference in the UpdateListItemsWithKnow request, then the protocol server MUST overwrite any changes in the list item or return an error. |  | Protocol | Both | Normative | Test Case
MS-LISTSWS_R948 | 3.1.4.31.2.1 | [In UpdateListItems operation] [In UpdateListItems element] If the protocol client specifies the owshiddenversion field reference in the UpdateListItems request to ensure conflict detection, the protocol client SHOULD send the value of the owshiddenversion field that it has kept from its most recent GetListItems, GetListItemChanges, or GetListItemChangesSinceToken, or GetListItemChangesWithknowledge request. |  | Protocol | Client | Normative | Unverified
MS-LISTSWS_R949 | 3.1.4.31.2.1 | [In UpdateListItems operation] [In UpdateListItems element] [In updates element] [In Batch element] [In Method element] [In Field element] If the owshiddenversion value specified by the protocol client is equal to the owshiddenversion field's value for the list item on the protocol server, the protocol server MUST update the list item or return an error indicating why the update failed. |  | Protocol | Both | Normative | Test Case
MS-LISTSWS_R2359 | 3.1.4.31.2.1 | [In UpdateListItemsWithKnowledge operation] [In UpdateListItemsWithKnowledge element] [In updates element] [In Batch element] [In Method element] [In Field element] If the owshiddenversion value specified by the protocol client is equal to the owshiddenversion field's value for the list item on the protocol server, the protocol server MUST update the list item or return an error indicating why the update failed. |  | Protocol | Both | Normative | Test Case
MS-LISTSWS_R953 | 3.1.4.31.2.1 | [In UpdateListItems operation] [In UpdateListItems element] [In updates element] [In Batch element] [In Method element] [In Field element] If the owshiddenversion specified by the protocol client is different than the current value of the owshiddenversion field's value for the list item on the protocol server, the protocol server MUST return error code 0x81020015. |  | Protocol | Both | Normative | Test Case
MS-LISTSWS_R2360 | 3.1.4.31.2.1 | [In UpdateListItemsWithKnowledge operation] [In UpdateListItemsWithKnowledge element] [In updates element] [In Batch element] [In Method element] [In Field element] If the owshiddenversion specified by the protocol client is different than the current value of the owshiddenversion field's value for the list item on the protocol server, the protocol server MUST return error code 0x81020015. |  | Protocol | Both | Normative | Test Case
MS-LISTSWS_R954 | 3.1.4.31.2.1 | [In UpdateListItems operation] [In UpdateListItems element] If the owshiddenversion specified by the protocol client is different than the current value of the owshiddenversion field's value for the list item on the protocol server, the protocol client MUST decide how to deal with the conflict. |  | Protocol | Client | Normative | Unverified
MS-LISTSWS_R955 | 3.1.4.31.2.1 | [In UpdateListItems operation] [In UpdateListItems element] The protocol client MAY discard the changes and revert the list item values that it has stored to the values on the protocol server. |  | Protocol | Client | Normative | Unverified
MS-LISTSWS_R957 | 3.1.4.31.2.1 | [In UpdateListItems operation] [In UpdateListItems element] The protocol client MAY choose to incorporate changes on the protocol server that are returned by the UpdateListItems response and send back an UpdateListItems request containing the updates to be made to the list item with the owshiddenversion value set to the value returned by the failed UpdateListItems request. |  | Protocol | Client | Normative | Unverified
MS-LISTSWS_R958 | 3.1.4.31.2.1 | [In UpdateListItems operation] [In UpdateListItems element] The protocol client MAY choose to overwrite the list item values on the protocol server by passing back the same UpdateListItems request to the protocol server, except with the owshiddenversion value set to the value returned by the failed UpdateListItems request. |  | Protocol | Client | Normative | Unverified
MS-LISTSWS_R2109 | 3.1.4.31.2.1 | [UpdateListItems]The following is an example of updating an existing item |  | Protocol | Server | Informative | Unverified
MS-LISTSWS_R959 | 3.1.4.31.2.2 | [In UpdateListItems operation] This element [UpdateListItemsResponse] contains the protocol server response to the UpdateListItems request. |  | Protocol | Server | Informative | Unverified
MS-LISTSWS_R2111 | 3.1.4.31.2.2 | [The schema of UpdateListItemsResponse is defined as:] <s:element name="UpdateListItemsResponse"> <s:complexType> <s:sequence> <s:element minOccurs="0" maxOccurs="1" name="UpdateListItemsResult"> <s:complexType mixed="true"> <s:sequence> <s:element name="Results" > <s:complexType> <s:sequence> <s:element name="Result" maxOccurs="unbounded"> <s:complexType> <s:sequence> <s:element name="ErrorCode" type="s:string" /> <s:any minOccurs="0" maxOccurs="unbounded" /> </s:sequence> <s:attribute name="ID" type="s:string" /> <s:attribute name="List" type="s:string"/> <s:attribute name="Version" type="s:string"/> </s:complexType> </s:element> </s:sequence> </s:complexType> </s:element> </s:sequence> </s:complexType> </s:element> </s:sequence> </s:complexType></s:element> |  | Protocol | Server | Normative | Adapter
MS-LISTSWS_R960 | 3.1.4.31.2.2 | [In UpdateListItems operation] [In UpdateListItemsResponse element] [In UpdateListItemsResult element] If the OnError attribute of the Batch element is set to Return, then there MUST be a Result element for each Method operation. |  | Protocol | Server | Normative | Test Case
MS-LISTSWS_R2313 | 3.1.4.31.2.2 | [In UpdateListItemsWithKnowledgeResult][In UpdateListItemsWithKnowledgeResponse][In UpdateListItemsWithKnowledgeResult element] If the OnError attribute of the Batch element is set to Return, then there MUST be a Result element for each Method operation. | MS-LISTSWS_R960:i,MS-LISTSWS_R1176:i | Protocol | Server | Normative | Test Case
MS-LISTSWS_R961 | 3.1.4.31.2.2 | [In UpdateListItems operation] [In UpdateListItemsResponse element] [In UpdateListItemsResult element] [If the OnError attribute of the Batch element is set to Return] If a Method operation fails, then all subsequent Method operation in the Batch MUST fail with an error of 0x800704c7. |  | Protocol | Server | Normative | Test Case
MS-LISTSWS_R2314 | 3.1.4.31.2.2 | [In UpdateListItemsWithKnowledgeResult][In UpdateListItemsWithKnowledgeResponse][In UpdateListItemsWithKnowledgeResult element] [If the OnError attribute of the Batch element is set to Return] If a Method operation fails, then all subsequent Method operation in the Batch MUST fail with an error of 0x800704c7. | MS-LISTSWS_R961:i,MS-LISTSWS_R1176:i | Protocol | Server | Normative | Test Case
MS-LISTSWS_R2112 | 3.1.4.31.2.2 | [UpdateListItemsResponse]If the OnError attribute of the Batch element is set to Continue, then each Method corresponds to a Result. |  | Protocol | Server | Normative | Test Case
MS-LISTSWS_R2315 | 3.1.4.31.2.2 | [In UpdateListItemsWithKnowledgeResult][In UpdateListItemsWithKnowledgeResponse][In UpdateListItemsWithKnowledgeResult element] If the OnError attribute of the Batch element is set to Continue, then each Method corresponds to a Result. | MS-LISTSWS_R2112:i,MS-LISTSWS_R1176:i | Protocol | Server | Normative | Test Case
MS-LISTSWS_R2113 | 3.1.4.31.2.2 | [UpdateListItemsResponse] [If the OnError attribute of the Batch element is set to Continue,] The outcome of a Method operation MUST not affect the other Method operations. |  | Protocol | Server | Normative | Test Case
MS-LISTSWS_R2316 | 3.1.4.31.2.2 | [In UpdateListItemsWithKnowledgeResult][In UpdateListItemsWithKnowledgeResponse][In UpdateListItemsWithKnowledgeResult element] [If the OnError attribute of the Batch element is set to Continue,] The outcome of a Method operation MUST not affect the other Method operations. | MS-LISTSWS_R2113:i,MS-LISTSWS_R1176:i | Protocol | Server | Normative | Test Case
MS-LISTSWS_R962 | 3.1.4.31.2.2 | [In UpdateListItems operation] [In UpdateListItemsResponse element] [In UpdateListItemsResult element] The ID attribute of the Method parameters MUST correspond to the ID attribute of the Result element and the Result ID is the Method ID, followed by a comma, followed by the Method operation. |  | Protocol | Server | Normative | Adapter
MS-LISTSWS_R2317 | 3.1.4.31.2.2 | [In UpdateListItemsWithKnowledgeResult][In UpdateListItemsWithKnowledgeResponse][In UpdateListItemsWithKnowledgeResult element]The ID attribute of the Method parameters MUST correspond to the ID attribute of the Result element and the Result ID is the Method ID, followed by a comma, followed by the Method operation. | MS-LISTSWS_R962:i,MS-LISTSWS_R1176:i | Protocol | Server | Normative | Adapter
MS-LISTSWS_R2114 | 3.1.4.31.2.2 | [UpdateListItemsResponse]The List and Version attributes MUST be returned if a Method operation fails with an error of 0x81020015. |  | Protocol | Server | Normative | Test Case
MS-LISTSWS_R2318 | 3.1.4.31.2.2 | [In UpdateListItemsWithKnowledgeResult][In UpdateListItemsWithKnowledgeResponse][In UpdateListItemsWithKnowledgeResult element]The List and Version attributes MUST be returned if a Method operation fails with an error of 0x81020015. | MS-LISTSWS_R2114:i,MS-LISTSWS_R1176:i | Protocol | Server | Normative | Test Case
MS-LISTSWS_R963 | 3.1.4.31.2.2 | [In UpdateListItems operation] [In UpdateListItemsResponse element] [In UpdateListItemsResult element] The List attribute MUST be the GUID associated with the list on which the operation is finished. |  | Protocol | Server | Normative | Unverified
MS-LISTSWS_R964 | 3.1.4.31.2.2 | [In UpdateListItems operation] [In UpdateListItemsResponse element] [In UpdateListItemsResult element] The Version attribute MUST be the owshiddenversion contained in the UpdateListItems request plus 1. |  | Protocol | Server | Normative | Test Case
MS-LISTSWS_R2320 | 3.1.4.31.2.2 | [In UpdateListItemsWithKnowledgeResult][In UpdateListItemsWithKnowledgeResponse][In UpdateListItemsWithKnowledgeResult element] The Version attribute MUST be the owshiddenversion contained in the UpdateListItems request plus 1. | MS-LISTSWS_R964:i,MS-LISTSWS_R1176:i | Protocol | Server | Normative | Test Case
MS-LISTSWS_R2115 | 3.1.4.31.2.2 | [UpdateListItemsResponse]The Result element MUST contain an ErrorCode element. |  | Protocol | Server | Normative | Adapter
MS-LISTSWS_R2322 | 3.1.4.31.2.2 | [In UpdateListItemsWithKnowledgeResult][In UpdateListItemsWithKnowledgeResponse][In UpdateListItemsWithKnowledgeResult element]The Result element MUST contain an ErrorCode element. | MS-LISTSWS_R2115:i,MS-LISTSWS_R1176:i | Protocol | Server | Normative | Adapter
MS-LISTSWS_R2116 | 3.1.4.31.2.2 | [UpdateListItemsResponse]The ErrorCode element is a string representation of a hexadecimal number indicating whether the operation succeeded or failed. |  | Protocol | Server | Informative | Unverified
MS-LISTSWS_R967 | 3.1.4.31.2.2 | [In UpdateListItems operation] [In UpdateListItemsResponse element] [In UpdateListItemsResult element] If an operation completes successfully, the value of the ErrorCode MUST be set to 0x00000000. |  | Protocol | Server | Normative | Test Case
MS-LISTSWS_R2323 | 3.1.4.31.2.2 | [In UpdateListItemsWithKnowledgeResult][In UpdateListItemsWithKnowledgeResponse][In UpdateListItemsWithKnowledgeResult element] If an operation completes successfully, the value of the ErrorCode MUST be set to 0x00000000. | MS-LISTSWS_R967:i,MS-LISTSWS_R1176:i | Protocol | Server | Normative | Test Case
MS-LISTSWS_R2323001 | 3.1.4.31.2.2 | An empty ID element following the ErrorCode element is included, which is reserved for future use. |  | Protocol | Server | Normative | Adapter
MS-LISTSWS_R2117 | 3.1.4.31.2.2 | [UpdateListItemsResponse]Otherwise, [If an operation does not complete successfully] the ErrorCode MUST be set to a hexadecimal representation of the error encountered. |  | Protocol | Server | Normative | Test Case
MS-LISTSWS_R2324 | 3.1.4.31.2.2 | [In UpdateListItemsWithKnowledgeResult][In UpdateListItemsWithKnowledgeResponse][In UpdateListItemsWithKnowledgeResult element] Otherwise, [If an operation does not complete successfully] the ErrorCode MUST be set to a hexadecimal representation of the error encountered. | MS-LISTSWS_R2117:i,MS-LISTSWS_R1176:i | Protocol | Server | Normative | Test Case
MS-LISTSWS_R2366 | 3.1.4.31.2.2 | [UpdateListItemsResponse]Otherwise, [If an operation does not complete successfully] the ErrorText element MUST have a description of the error. |  | Protocol | Server | Normative | Test Case
MS-LISTSWS_R2367 | 3.1.4.31.2.2 | [In UpdateListItemsWithKnowledgeResult][In UpdateListItemsWithKnowledgeResponse][In UpdateListItemsWithKnowledgeResult element] Otherwise, [If an operation does not complete successfully] the ErrorText element MUST have a description of the error. | MS-LISTSWS_R2366:i,MS-LISTSWS_R1176:i | Protocol | Server | Normative | Test Case
MS-LISTSWS_R968 | 3.1.4.31.2.2 | [In UpdateListItems operation] [In UpdateListItemsResponse element] [In UpdateListItemsResult element] If the operation succeeded, the z:row element MUST contain the updated data for the list item that is operated on. |  | Protocol | Server | Normative | Test Case
MS-LISTSWS_R2325 | 3.1.4.31.2.2 | [In UpdateListItemsWithKnowledgeResult][In UpdateListItemsWithKnowledgeResponse][In UpdateListItemsWithKnowledgeResult element]If the operation succeeded, the z:row element MUST contain the updated data for the list item that is operated on. | MS-LISTSWS_R968:i,MS-LISTSWS_R1176:i | Protocol | Server | Normative | Test Case
MS-LISTSWS_R972 | 3.1.4.31.2.2 | [In UpdateListItems operation] [In UpdateListItemsResponse element] [In UpdateListItemsResult element] On failure, the z:row element MUST contain the list item data that exists on the server if the list item specified in the request exists. |  | Protocol | Server | Normative | Test Case
MS-LISTSWS_R2326 | 3.1.4.31.2.2 | [In UpdateListItemsWithKnowledgeResult][In UpdateListItemsWithKnowledgeResponse][In UpdateListItemsWithKnowledgeResult element] On failure, the z:row element MUST contain the list item data that exists on the server if the list item specified in the request exists. | MS-LISTSWS_R972:i,MS-LISTSWS_R1176:i | Protocol | Server | Normative | Test Case
MS-LISTSWS_R2118 | 3.1.4.31.2.2 | [UpdateListItemsResponse]Common errors that MAY be encountered in an UpdateListItemsResponse are specified in the following table. |  | Protocol | Server | Normative | Unverified
MS-LISTSWS_R973 | 3.1.4.31.2.2 | [In UpdateListItems operation] [In UpdateListItemsResponse element] [In UpdateListItemsResult element] This error code [0x81020015] MUST be used to specify a data conflict.The changes requested conflict with those made previously by another protocol client. |  | Protocol | Server | Normative | Unverified
MS-LISTSWS_R2120 | 3.1.4.31.2.2 | [In UpdateListItems operation] [In UpdateListItemsResponse element] [In UpdateListItemsResult element] This [0x81020014] specifies a generic error has been encountered, such as an invalid value being specified for a Field. |  | Protocol | Server | Normative | Test Case
MS-LISTSWS_R2327 | 3.1.4.31.2.2 | [In UpdateListItemsWithKnowledgeResult][In UpdateListItemsWithKnowledgeResponse][In UpdateListItemsWithKnowledgeResult element] This [0x81020014] specifies a generic error has been encountered, such as an invalid value being specified for a Field. | MS-LISTSWS_R2120:i,MS-LISTSWS_R1176:i | Protocol | Server | Normative | Test Case
MS-LISTSWS_R975 | 3.1.4.31.2.2 | [In UpdateListItems operation] [In UpdateListItemsResponse element] [In UpdateListItemsResult element] This [error code 0x81020016] specifies that the list item referred to in the request does not exist. |  | Protocol | Server | Normative | Test Case
MS-LISTSWS_R2328 | 3.1.4.31.2.2 | [In UpdateListItemsWithKnowledgeResult][In UpdateListItemsWithKnowledgeResponse][In UpdateListItemsWithKnowledgeResult element] This [error code 0x81020016] specifies that the list item referred to in the request does not exist. | MS-LISTSWS_R975:i,MS-LISTSWS_R1176:i | Protocol | Server | Normative | Test Case
MS-LISTSWS_R1147 | 3.1.4.32 | [In UpdateListItemsWithKnowledge]The UpdateListItemsWithKnowledge operation is used to make inserts, updates, and deletions to specified list items in a list. <93> |  | Protocol | Both | Normative | Non-testable | Verified by derived requirement: MS-LISTSWS_R25151.
MS-LISTSWS_R1148 | 3.1.4.32 | [The schema of UpdateListItemsWithKnowledge is defined as:]<wsdl:operation name="UpdateListItemsWithKnowledge"> <wsdl:input message="UpdateListItemsWithKnowledgeSoapIn" /> <wsdl:output message="UpdateListItemsWithKnowledgeSoapOut" /> </wsdl:operation> |  | Protocol | Both | Normative | Adapter
MS-LISTSWS_R1149 | 3.1.4.32 | [In UpdateListItemsWithKnowledge]The protocol client sends an UpdateListItemsWithKnowledgeSoapIn request message |  | Protocol | Client | Normative | Unverified
MS-LISTSWS_R1150 | 3.1.4.32 | [In UpdateListItemsWithKnowledge]the protocol server responds with an UpdateListItemsWithKnowledgeSoapOut response message, |  | Protocol | Server | Normative | Adapter
MS-LISTSWS_R1151 | 3.1.4.32 | [In UpdateListItemsWithKnowledge]If the specified listName is a valid GUID and corresponds to the identification of a list on the site, use that list. |  | Protocol | Server | Normative | Test Case
MS-LISTSWS_R1152 | 3.1.4.32 | [In UpdateListItemsWithKnowledge]If the specified listName is not a valid GUID [or does not correspond to the identification of a list on the site,] check if the listName corresponds to the list title of a list on the site and, if so, use that list. |  | Protocol | Server | Normative | Test Case
MS-LISTSWS_R3024 | 3.1.4.32 | [In UpdateListItemsWithKnowledge] If the specified listName is empty, the protocol server MUST return a SOAP fault with no error code. |  | Protocol | Server | Normative | Test Case
MS-LISTSWS_R2160 | 3.1.4.32 | [If the specified listName ]does not correspond to the identification of a list on the site, check if the listName corresponds to the list title of a list on the site and, if so, use that list. |  | Protocol | Server | Normative | Test Case
MS-LISTSWS_R1153 | 3.1.4.32 | [In UpdateListItemsWithKnowledge]If listName does not correspond to a list from either of these checks, the protocol server MUST return a SOAP fault with error code 0x82000006. |  | Protocol | Server | Normative | Test Case
MS-LISTSWS_R1154 | 3.1.4.32 | [In UpdateListItemsWithKnowledge] [If listName does not correspond to a list from either of these checks, the protocol server MUST return a SOAP fault with error code 0x82000006.] This indicates that the list does not exist or might have been deleted by another user. |  | Protocol | Server | Normative | Test Case
MS-LISTSWS_R1155 | 3.1.4.32 | [In UpdateListItemsWithKnowledge]Otherwise, the protocol server MUST process the batched operations on the list and return success or failure conditions per operation. |  | Protocol | Server | Normative | Test Case
MS-LISTSWS_R1156 | 3.1.4.32 | [In UpdateListItemsWithKnowledge]The protocol client MUST use the UpdateListItemsWithKnowledge operation to set the vti_clientid and vti_contentchangeunit Metainfo properties on a list item. |  | Protocol | Client | Normative | Unverified
MS-LISTSWS_R2710 | 3.1.4.32.1 | [In Messages] The following table summarizes the set of WSDL message definitions that are specific to this operation. |  | Protocol | Server | Informative | Unverified
MS-LISTSWS_R2711 | 3.1.4.32.1 | [In Messages] UpdateListItemsWithKnowledgeSoapIn : The request to make inserts, updates, and deletions to specified list items in a list. |  | Protocol | Client | Informative | Unverified
MS-LISTSWS_R2712 | 3.1.4.32.1 | [In Messages] UpdateListItemsWithKnowledgeSoapOut : The response to a request to make inserts, updates, and deletions to specified list items in a list. |  | Protocol | Server | Informative | Unverified
MS-LISTSWS_R1157 | 3.1.4.32.1 | The following WSDL message definitions are specific to this operation[UpdateListItemsWithKnowledge]. |  | Protocol | Both | Informative | Unverified
MS-LISTSWS_R1158 | 3.1.4.32.1.1 | [In UpdateListItemsWithKnowledgeSoapIn]This message is the request of the UpdateListItemsWithKnowledge operation that the protocol client sends as a request to this protocol server. |  | Protocol | Client | Informative | Unverified
MS-LISTSWS_R1159 | 3.1.4.32.1.1 | [In UpdateListItemsWithKnowledgeSoapIn]The SOAP Action value of the message is defined as follows: http://schemas.microsoft.com/sharepoint/soap/UpdateListItemsWithKnowledge |  | Protocol | Client | Informative | Unverified
MS-LISTSWS_R1160 | 3.1.4.32.1.1 | [In UpdateListItemsWithKnowledgeSoapIn]The SOAP Body contains an UpdateListItemsWithKnowledge element. |  | Protocol | Client | Informative | Unverified
MS-LISTSWS_R1161 | 3.1.4.32.1.2 | [In UpdateListItemsWithKnowledgeSoapOut]This message is the response of the UpdateListItemsWithKnowledge operation that the protocol client receives from this protocol server. |  | Protocol | Server | Informative | Unverified
MS-LISTSWS_R1162 | 3.1.4.32.1.2 | [In UpdateListItemsWithKnowledgeSoapOut]The SOAP Action value of the message is defined as follows: http://schemas.microsoft.com/sharepoint/soap/UpdateListItemsWithKnowledge |  | Protocol | Server | Informative | Unverified
MS-LISTSWS_R1163 | 3.1.4.32.1.2 | [In UpdateListItemsWithKnowledgeSoapOut]The SOAP Body contains an UpdateListItemsWithKnowledgeResponse element. |  | Protocol | Server | Normative | Adapter
MS-LISTSWS_R2713 | 3.1.4.32.2 | [In Elements] The following table summarizes the XML schema element definitions that are specific to this operation. |  | Protocol | Server | Informative | Unverified
MS-LISTSWS_R2714 | 3.1.4.32.2 | [In Elements] UpdateListItemsWithKnowledge: The request to make inserts, updates, and deletions to specified list items in a list. |  | Protocol | Client | Informative | Unverified
MS-LISTSWS_R2715 | 3.1.4.32.2 | [In Elements] UpdateListItemsWithKnowledgeResponse : Contains the response to a request to make inserts, updates, and deletions to specified list items in a list. |  | Protocol | Server | Informative | Unverified
MS-LISTSWS_R1164 | 3.1.4.32.2 | The following XML Schema element definitions are specific to this operation[UpdateListItemsWithKnowledge]. |  | Protocol | Both | Informative | Unverified
MS-LISTSWS_R1165 | 3.1.4.32.2.1 | [In UpdateListItemsWithKnowledge]This element specifies the request that MUST be sent for the UpdateListItemsWithKnowledge operation. |  | Protocol | Client | Normative | Unverified
MS-LISTSWS_R1166 | 3.1.4.32.2.1 | [The schema of UpdateListItemsWithKnowledge is defined as: ]<s:element name="UpdateListItemsWithKnowledge"> <s:complexType> <s:sequence> <s:element name="listName" type="s:string" /> <s:element name="updates"> <s:complexType mixed="true"> <s:sequence> <s:element name="Batch"> <s:complexType> <s:sequence> <s:element name="Method" maxOccurs="unbounded"> <s:complexType mixed="true"> <s:sequence> <s:element name="Field" maxOccurs="unbounded"> <s:complexType> <s:simpleContent> <s:extension base="s:string"> <s:attribute name="Name" type="s:string"/> <s:attribute name="Property" type="s:string"/> </s:extension> </s:simpleContent> </s:complexType> </s:element> </s:sequence> <s:attribute name="ID" type="s:unsignedInt" use="required" /> <s:attribute name="Cmd" type="tns:MethodCmdEnum" use="required" /> </s:complexType> </s:element> </s:sequence> <s:attribute name="ListVersion" type="s:unsignedInt" /> <s:attribute name="OnError" type="tns:OnErrorEnum" /> <s:attribute name="Version" type="s:string" /> <s:attribute name="ViewName" type="s:string" /> <s:attribute name="PreCalc" type="core:TRUE_Case_Sensitive_Else_Anything" /> <s:attribute name="DateInUtc" type="core:TRUE_Case_Sensitive_Else_Anything" /> <s:attribute name="Properties" type="core:TRUE_Case_Sensitive_Else_Anything" /> <s:attribute name="LockSchema" type="core:TRUE_Case_Sensitive_Else_Anything" /> <s:attribute name="RootFolder" type="s:string" /> </s:complexType> </s:element> </s:sequence> </s:complexType> </s:element> <s:element name="knowledge" minOccurs="0" maxOccurs="1" nullable="true"> <s:complexType mixed="true"> <s:sequence> <s:any /> </s:sequence> </s:complexType> </s:element> <s:element name="syncScope" minOccurs="0" maxOccurs="1" type="s:string" nullable="true"/> </s:sequence> </s:complexType> </s:element> |  | Protocol | Client | Normative | Unverified
MS-LISTSWS_R1167 | 3.1.4.32.2.1 | [In UpdateListItemsWithKnowledge] listName : See the description of the listName element in section 3.1.4.31.2.1. [listName : The GUID or the list title of the list from which to retrieve list items. If the specified list is the user information list, the string is set to "UserInfo" or "User Information List".] |  | Protocol | Client | Normative | Unverified
MS-LISTSWS_R1168 | 3.1.4.32.2.1 | [In UpdateListItemsWithKnowledge] updates: See the description of the updates element in section 3.1.4.31.2.1. [updates: Specifies the operations to perform on a list item.] |  | Protocol | Client | Normative | Unverified
MS-LISTSWS_R1169 | 3.1.4.32.2.1 | [In UpdateListItemsWithKnowledge] Batch : See the description of the Batch element in section 3.1.4.31.2.1. |  | Protocol | Client | Informative | Unverified
MS-LISTSWS_R1170 | 3.1.4.32.2.1 | [In UpdateListItemsWithKnowledge]Method : See the description of the Method element in section 3.1.4.31.2.1. |  | Protocol | Client | Informative | Unverified
MS-LISTSWS_R1171 | 3.1.4.32.2.1 | [In UpdateListItemsWithKnowledge]Field : See the description of the Field element in section 3.1.4.31.2.1. |  | Protocol | Client | Informative | Unverified
MS-LISTSWS_R1172 | 3.1.4.32.2.1 | [In UpdateListItemsWithKnowledge]knowledge : MUST be null. |  | Protocol | Client | Normative | Unverified
MS-LISTSWS_R1173 | 3.1.4.32.2.1 | [In UpdateListItemsWithKnowledge]syncScope : This parameter is reserved and MUST be ignored. |  | Protocol | Client | Normative | Unverified
MS-LISTSWS_R1174 | 3.1.4.32.2.2 | [In UpdateListItemsWithKnowledgeresponse]This element contains the protocol server response to the UpdateListItemsWithKnowledge request. |  | Protocol | Server | Informative | Unverified
MS-LISTSWS_R1175 | 3.1.4.32.2.2 | [The schema of UpdateListItemsWithKnowledgeresponse is defined as: ] <s:element name="UpdateListItemsWithKnowledgeResponse"> <s:complexType> <s:sequence> <s:element minOccurs="0" maxOccurs="1" name="UpdateListItemsWithKnowledgeResult"> <s:complexType mixed="true"> <s:sequence> <s:element name="Results" > <s:complexType> <s:sequence> <s:element name="Result" maxOccurs="unbounded"> <s:complexType> <s:sequence> <s:element name="ErrorCode" type="s:string" /> <s:any minOccurs="0" maxOccurs="unbounded"/> </s:sequence> <s:attribute name="ID" type="s:string" /> <s:attribute name="List" type="s:string" /> <s:attribute name="Version" type="s:string" /> </s:complexType> </s:element> </s:sequence> </s:complexType> </s:element> </s:sequence> </s:complexType> </s:element> </s:sequence> </s:complexType> </s:element> |  | Protocol | Server | Normative | Adapter
MS-LISTSWS_R1176 | 3.1.4.32.2.2 | [In UpdateListItemsWithKnowledgeresponse]UpdateListItemsWithKnowledgeResult : See description of UpdateListItemsResult element in section 3.1.4.31.2.2 |  | Protocol | Server | Informative | Unverified
MS-LISTSWS_R976 | 7 | [In Appendix B: Product Behavior] Unless otherwise specified, any statement of optional behavior in this specification that is prescribed using the terms SHOULD or SHOULD NOT implies product behavior in accordance with the SHOULD or SHOULD NOT prescription. |  | Product | Both | Informative | Unverified
MS-LISTSWS_R977 | 7 | [In Appendix B: Product Behavior] Unless otherwise specified, the term MAY implies that the product does not follow the prescription. |  | Product | Both | Informative | Unverified
MS-LISTSWS_R3 | 7 | [In Transport] Implementation does additionally support SOAP over HTTPS for securing communication with protocol clients. (The 2007 Microsoft® Office system/Windows® SharePoint® Services 3.0 and above follow this behavior.) | MS-LISTSWS_R2:i,MS-LISTSWS_R976:i | Product | Server | Normative | Adapter | This requirement can be enabled/disabled in the deployment.ptfconfig file.
MS-LISTSWS_R2718 | 7 | [In Appendix B: Product Behavior] <1> Section 2.2.4.11: The EventSinkAssembly, EventSinkClass, and EventSinkData attributes of the List element were deprecated in Windows SharePoint Services 3.0 protocol servers. |  | Product | Server | Normative | Non-testable
MS-LISTSWS_R2393 | 7 | [In Appendix B: Product Behavior] <2> Section 2.2.4.11: The EventSinkAssembly, EventSinkClass, and EventSinkData attributes of the List element were deprecated in Windows SharePoint Services 3.0 protocol servers. |  | Product | Server | Normative | Non-testable
MS-LISTSWS_R2394 | 7 | [In Appendix B: Product Behavior] <3> Section 2.2.4.11: The EventSinkAssembly, EventSinkClass, and EventSinkData attributes of the List element were deprecated in Windows SharePoint Services 3.0 protocol servers. |  | Product | Server | Normative | Non-testable
MS-LISTSWS_R2395 | 7 | Implementation does not return this attribute[ListDefinitionCT.HasExternalDataSource]. [In Appendix B: Product Behavior] <4> Section 2.2.4.11: This attribute[ListDefinitionCT.HasExternalDataSource] is not returned by Windows SharePoint Services 2.0 servers. | MS-LISTSWS_R1397:i | Product | Server | Normative | Unverified
MS-LISTSWS_R2396 | 7 | Implementation does not return this attribute[ListDefinitionCT.HasExternalDataSource]. [In Appendix B: Product Behavior] <4> Section 2.2.4.11: This attribute[ListDefinitionCT.HasExternalDataSource] is not returned by Windows SharePoint Services 3.0 servers. | MS-LISTSWS_R1397:i | Product | Server | Normative | Adapter | This requirement can be enabled/disabled in the deployment.ptfconfig file.
MS-LISTSWS_R2391 | 7 | [ListDefinitionCT.HasExternalDataSource]Implementation does return True, if this list has an external data source.(Microsoft SharePoint Foundation 2010 and above follow this behavior.) | MS-LISTSWS_R1397:i | Product | Server | Normative | Unverified
MS-LISTSWS_R2397 | 7 | Implementation does not return this attribute[ListDefinitionCT.EnablePeopleSelector]. [In Appendix B: Product Behavior] <5> Section 2.2.4.11: This attribute[ListDefinitionCT.EnablePeopleSelector] is not returned by Windows SharePoint Services 2.0 servers. | MS-LISTSWS_R1398:i | Product | Server | Normative | Unverified
MS-LISTSWS_R2398 | 7 | Implementation does not return this attribute[ListDefinitionCT.EnablePeopleSelector]. [In Appendix B: Product Behavior] <5> Section 2.2.4.11: This attribute[ListDefinitionCT.EnablePeopleSelector] is not returned by Windows SharePoint Services 3.0 servers. | MS-LISTSWS_R1398:i | Product | Server | Normative | Adapter | This requirement can be enabled/disabled in the deployment.ptfconfig file.
MS-LISTSWS_R2390 | 7 | [ListDefinitionCT.EnablePeopleSelector]Implementation does return True, if a UI for adding users is available on the list.(Microsoft SharePoint Foundation 2010 and above follow this behavior.) | MS-LISTSWS_R1398:i | Product | Server | Normative | Unverified
MS-LISTSWS_R2399 | 7 | Implementation does not return this attribute[ListDefinitionCT.EnableResourceSelector]. [In Appendix B: Product Behavior] <6> Section 2.2.4.11: This attribute[ListDefinitionCT.EnableResourceSelector] is not returned by Windows SharePoint Services 2.0 servers. | MS-LISTSWS_R1399:i | Product | Server | Normative | Unverified
MS-LISTSWS_R2400 | 7 | Implementation does not return this attribute[ListDefinitionCT.EnableResourceSelector]. [In Appendix B: Product Behavior] <6> Section 2.2.4.11: This attribute[ListDefinitionCT.EnableResourceSelector] is not returned by Windows SharePoint Services 3.0 servers. | MS-LISTSWS_R1399:i | Product | Server | Normative | Adapter | This requirement can be enabled/disabled in the deployment.ptfconfig file.
MS-LISTSWS_R2389 | 7 | [ListDefinitionCT.EnableResourceSelector]Implementation does return True, if a UI for adding resources is available on the list.(Microsoft SharePoint Foundation 2010 and above follow this behavior.) | MS-LISTSWS_R1399:i | Product | Server | Normative | Unverified
MS-LISTSWS_R2401 | 7 | Implementation does not return this attribute[ListDefinitionCT.ExcludeFromOfflineClient]. [In Appendix B: Product Behavior] <7> Section 2.2.4.11: This attribute[ListDefinitionCT.ExcludeFromOfflineClient] is not returned by Windows SharePoint Services 2.0 servers. | MS-LISTSWS_R1401:i | Product | Server | Normative | Unverified
MS-LISTSWS_R2402 | 7 | Implementation does not return this attribute[ListDefinitionCT.ExcludeFromOfflineClient]. [In Appendix B: Product Behavior] <7> Section 2.2.4.11: This attribute[ListDefinitionCT.ExcludeFromOfflineClient] is not returned by Windows SharePoint Services 3.0 servers. | MS-LISTSWS_R1401:i | Product | Server | Normative | Adapter | This requirement can be enabled/disabled in the deployment.ptfconfig file.
MS-LISTSWS_R2388 | 7 | [ListDefinitionCT.ExcludeFromOfflineClient]Implementation does return True, if the content of the list is not recommended to be taken offline.(Microsoft SharePoint Foundation 2010 and above follow this behavior.) | MS-LISTSWS_R1401:i | Product | Server | Normative | Unverified
MS-LISTSWS_R1401002001 | 7 | Implementation does return to the client, when the client attempts to open files asynchronously from the server. (SharePoint Foundation 2013 and above follow this behavior.) | MS-LISTSWS_R1401002:i | Product | Server | Normative | Adapter
MS-LISTSWS_R1401002002 | 7 | Implementation does not return to the client, when the client attempts to open files asynchronously from the server. (<8> Section 2.2.4.11: This attribute is not returned by Windows SharePoint Services 2.0, Windows SharePoint Services 3.0 and SharePoint Foundation 2010.) | MS-LISTSWS_R1401002:i | Product | Server | Normative | Adapter
MS-LISTSWS_R2403 | 7 | Implementation does not return this attribute[ListDefinitionCT.EnableFolderCreation]. [In Appendix B: Product Behavior]<9> Section 2.2.4.11: This attribute is not returned by Windows SharePoint Services 2.0 servers. | MS-LISTSWS_R1402:i | Product | Server | Normative | Unverified
MS-LISTSWS_R2404 | 7 | Implementation does not return this attribute[ListDefinitionCT.EnableFolderCreation]. [In Appendix B: Product Behavior]<9> Section 2.2.4.11: This attribute is not returned by Windows SharePoint Services 3.0 servers. | MS-LISTSWS_R1402:i | Product | Server | Normative | Adapter | This requirement can be enabled/disabled in the deployment.ptfconfig file.
MS-LISTSWS_R14021 | 7 | [ListDefinitionCT.EnableFolderCreation: ] [If the attribute is returned by SUT]Implementation does True if folder creation is enabled on the list.(Microsoft SharePoint Foundation 2010 and above follow this behavior.) | MS-LISTSWS_R1402:i | Product | Server | Normative | Test Case | This requirement can be enabled/disabled in the deployment.ptfconfig file.
MS-LISTSWS_R2405 | 7 | Implementation does not return this attribute[ListDefinitionCT.IrmEnabled]. [In Appendix B: Product Behavior] <10> Section 2.2.4.11: This attribute[ListDefinitionCT.IrmEnabled] is not returned in Windows SharePoint Services 2.0. | MS-LISTSWS_R1403:i | Product | Server | Normative | Unverified
MS-LISTSWS_R2406 | 7 | Implementation does not return this attribute[ListDefinitionCT.IrmEnabled]. [In Appendix B: Product Behavior] <10> Section 2.2.4.11: This attribute[ListDefinitionCT.IrmEnabled] is not returned in Windows SharePoint Services 3.0. | MS-LISTSWS_R1403:i | Product | Server | Normative | Adapter | This requirement can be enabled/disabled in the deployment.ptfconfig file.
MS-LISTSWS_R14031 | 7 | [ListDefinitionCT.IrmEnabled]Implementation does return True, if Information Rights Management (IRM) is enabled on the list.(Microsoft SharePoint Foundation 2010 and above follow this behavior.) | MS-LISTSWS_R1403:i | Product | Server | Normative | Unverified
MS-LISTSWS_R2407 | 7 | Implementation does not return this attribute[ListDefinitionCT.IsApplicationList]. [In Appendix B: Product Behavior] <11> Section 2.2.4.11: This attribute[ListDefinitionCT.IsApplicationList] is not returned in Windows SharePoint Services 2.0. | MS-LISTSWS_R1404:i | Product | Server | Normative | Unverified
MS-LISTSWS_R2408 | 7 | Implementation does not return this attribute[ListDefinitionCT.IsApplicationList]. [In Appendix B: Product Behavior] <11> Section 2.2.4.11: This attribute[ListDefinitionCT.IsApplicationList] is not returned in Windows SharePoint Services 3.0. | MS-LISTSWS_R1404:i | Product | Server | Normative | Adapter | This requirement can be enabled/disabled in the deployment.ptfconfig file.
MS-LISTSWS_R2387 | 7 | [ListDefinitionCT.IsApplicationList]Implementation does return True, if the list is an application list.(Microsoft SharePoint Foundation 2010 and above follow this behavior.) | MS-LISTSWS_R1404:i | Product | Server | Normative | Unverified
MS-LISTSWS_R2409 | 7 | Implementation does not return this attribute[ListDefinitionCT.PreserveEmptyValues]. [In Appendix B: Product Behavior] <12> Section 2.2.4.11: This attribute[ListDefinitionCT.PreserveEmptyValues] is not returned in Windows SharePoint Services 2.0. | MS-LISTSWS_R1405:i | Product | Server | Normative | Unverified
MS-LISTSWS_R2410 | 7 | Implementation does not return this attribute[ListDefinitionCT.PreserveEmptyValues]. [In Appendix B: Product Behavior] <12> Section 2.2.4.11: This attribute[ListDefinitionCT.PreserveEmptyValues] is not returned in Windows SharePoint Services 3.0. | MS-LISTSWS_R1405:i | Product | Server | Normative | Adapter | This requirement can be enabled/disabled in the deployment.ptfconfig file.
MS-LISTSWS_R2386 | 7 | [ListDefinitionCT.PreserveEmptyValues]Implementation does return True, if Null values are preserved for expression evaluation. False, if there are no special requirements on how the protocol server treats Null values.(Microsoft SharePoint Foundation 2010 and above follow this behavior.) | MS-LISTSWS_R1405:i | Product | Server | Normative | Unverified
MS-LISTSWS_R2411 | 7 | Implementation does not return this attribute[ListDefinitionCT.StrictTypeCoercion]. [In Appendix B: Product Behavior] <13> Section 2.2.4.11: This attribute[ListDefinitionCT.StrictTypeCoercion] is not returned in Windows SharePoint Services 2.0. | MS-LISTSWS_R1406:i,MS-LISTSWS_R976:i | Product | Server | Normative | Unverified
MS-LISTSWS_R2412 | 7 | Implementation does not return this attribute[ListDefinitionCT.StrictTypeCoercion]. [In Appendix B: Product Behavior] <13> Section 2.2.4.11: This attribute[ListDefinitionCT.StrictTypeCoercion] is not returned in Windows SharePoint Services 3.0. | MS-LISTSWS_R1406:i,MS-LISTSWS_R976:i | Product | Server | Normative | Adapter | This requirement can be enabled/disabled in the deployment.ptfconfig file.
MS-LISTSWS_R2385 | 7 | [ListDefinitionCT.StrictTypeCoercion]Implementation does return True, if expressions anywhere in the list that include invalid type casts, such as casting a date to a string, return an error instead of attempting to perform the cast.(Microsoft SharePoint Foundation 2010 and above follow this behavior.) | MS-LISTSWS_R1406:i,MS-LISTSWS_R976:i | Product | Server | Normative | Unverified
MS-LISTSWS_R2413 | 7 | Implementation does not return this attribute[ListDefinitionCT.MaxItemsPerThrottledOperation]. [In Appendix B: Product Behavior] <14> Section 2.2.4.11: This attribute[ListDefinitionCT.MaxItemsPerThrottledOperation] is not returned in Windows SharePoint Services 2.0. | MS-LISTSWS_R1407:i | Product | Server | Normative | Unverified
MS-LISTSWS_R2414 | 7 | Implementation does not return this attribute[ListDefinitionCT.MaxItemsPerThrottledOperation]. [In Appendix B: Product Behavior] <14> Section 2.2.4.11: This attribute[ListDefinitionCT.MaxItemsPerThrottledOperation] is not returned in Windows SharePoint Services 3.0. | MS-LISTSWS_R1407:i | Product | Server | Normative | Adapter | This requirement can be enabled/disabled in the deployment.ptfconfig file.
MS-LISTSWS_R2384 | 7 | [ListDefinitionCT.MaxItemsPerThrottledOperation]Implementation does return this attriute, it specifies the value of the query size threshold for the Web application.(Microsoft SharePoint Foundation 2010 and above follow this behavior.) | MS-LISTSWS_R1407:i | Product | Server | Normative | Unverified
MS-LISTSWS_R2415 | 7 | Implementation does not return this attribute[ListDefinitionCT.EnforceDataValidation]. [In Appendix B: Product Behavior] <15> Section 2.2.4.11: This attribute[ListDefinitionCT.EnforceDataValidation] is not returned in Windows SharePoint Services 2.0. | MS-LISTSWS_R1417:i,MS-LISTSWS_R976:i | Product | Server | Normative | Unverified
MS-LISTSWS_R2416 | 7 | Implementation does not return this attribute[ListDefinitionCT.EnforceDataValidation]. [In Appendix B: Product Behavior] <15> Section 2.2.4.11: This attribute[ListDefinitionCT.EnforceDataValidation] is not returned in Windows SharePoint Services 3.0. | MS-LISTSWS_R1417:i,MS-LISTSWS_R976:i | Product | Server | Normative | Adapter | This requirement can be enabled/disabled in the deployment.ptfconfig file.
MS-LISTSWS_R2383 | 7 | [ListDefinitionCT.EnforceDataValidation]Implementation does return True, if the protocol server enforce the field properties that limit the data values that can be stored in that field.(Microsoft SharePoint Foundation 2010 and above follow this behavior.) | MS-LISTSWS_R1417:i,MS-LISTSWS_R976:i | Product | Server | Normative | Unverified
MS-LISTSWS_R5416 | 7 | Implementation does not return this attribute[ListDefinitionCT.Followable]. [In Appendix B: Product Behavior] <16> Section 2.2.4.11: This attribute[ListDefinitionCT.Followable] is not returned in Windows SharePoint Services 2.0. | MS-LISTSWS_R5420:i,MS-LISTSWS_R976:i | Product | Server | Normative | Unverified
MS-LISTSWS_R5417 | 7 | Implementation does not return this attribute[ListDefinitionCT.Followable]. [In Appendix B: Product Behavior] <16> Section 2.2.4.11: This attribute[ListDefinitionCT.Followable] is not returned in Windows SharePoint Services 3.0 and SharePoint Foundation 2010. | MS-LISTSWS_R5420:i | Product | Server | Normative | Adapter | This requirement can be enabled/disabled in the deployment.ptfconfig file.
MS-LISTSWS_R2382 | 7 | [ListDefinitionCT.Followable]Implementation does return True, if the list can be followed in an activity feed.(Microsoft SharePoint Foundation 2013 and above follow this behavior.) | MS-LISTSWS_R5420:i | Product | Server | Normative | Unverified
MS-LISTSWS_R542000101 | 7 | Implementation does return this element[ListDefinitionCT.Acl]. [In Appendix B: Product Behavior] (SharePoint Server 2016 and above support this behavior.) | MS-LISTSWS_R5420001:i | Product | Server | Normative | Adapter | This requirement can be enabled/disabled in the deployment.ptfconfig file.
MS-LISTSWS_R542000102 | 7 | Implementation does not return this element[ListDefinitionCT.Acl]. [In Appendix B: Product Behavior] <17> Section 2.2.4.11: This attribute is not returned in Windows SharePoint Services 2.0, Windows SharePoint Services 3.0, SharePoint Foundation 2010 and SharePoint Foundation 2013. | MS-LISTSWS_R5420001:i | Product | Server | Normative | Unverified
MS-LISTSWS_R542000201 | 7 | Implementation does return this attribute[ListDefinitionCT.Flags2]. [In Appendix B: Product Behavior] (SharePoint Server 2016 and above support this behavior.) | MS-LISTSWS_R5420002:i | Product | Server | Normative | Adapter | This requirement can be enabled/disabled in the deployment.ptfconfig file.
MS-LISTSWS_R542000202 | 7 | Implementation does not return this element[ListDefinitionCT.Flags2]. [In Appendix B: Product Behavior] <18> Section 2.2.4.11: This attribute is not returned in Windows SharePoint Services 2.0, Windows SharePoint Services 3.0, SharePoint Foundation 2010 and SharePoint Foundation 2013. | MS-LISTSWS_R5420002:i | Product | Server | Normative | Unverified
MS-LISTSWS_R542000901 | 7 | Implementation does return this attribute[ListDefinitionCT.RootFolderId]. [In Appendix B: Product Behavior] (SharePoint Server 2016 and above support this behavior.) | MS-LISTSWS_R5420009:i | Product | Server | Normative | Adapter | This requirement can be enabled/disabled in the deployment.ptfconfig file.
MS-LISTSWS_R542000902 | 7 | Implementation does not return this attribute[ListDefinitionCT.RootFolderId]. [In Appendix B: Product Behavior] <24> Section 2.2.4.11: This attribute is not returned in Windows SharePoint Services 2.0, Windows SharePoint Services 3.0, SharePoint Foundation 2010 and SharePoint Foundation 2013. | MS-LISTSWS_R5420009:i | Product | Server | Normative | Unverified
MS-LISTSWS_R542001001 | 7 | Implementation does return this attribute[ListDefinitionCT.IrmSyncable]. [In Appendix B: Product Behavior] (SharePoint Server 2016 and above support this behavior.) | MS-LISTSWS_R5420010:i | Product | Server | Normative | Adapter | This requirement can be enabled/disabled in the deployment.ptfconfig file.
MS-LISTSWS_R542001002 | 7 | Implementation does not return this attribute[ListDefinitionCT.IrmSyncable]. [In Appendix B: Product Behavior] <25> Section 2.2.4.11: This attribute is not returned in Windows SharePoint Services 2.0, Windows SharePoint Services 3.0, SharePoint Foundation 2010 and SharePoint Foundation 2013. | MS-LISTSWS_R5420010:i | Product | Server | Normative | Unverified
MS-LISTSWS_R542001003 | 7 | [ListDefinitionCT.IrmSyncable]Implementation does return True, if Information Rights Management (IRM) can be synchronized on the list.(Microsoft SharePoint Server 2016 and above follow this behavior.) | MS-LISTSWS_R5420010:i | Product | Server | Normative | Unverified
MS-LISTSWS_R2417 | 7 | Implementation does not return this attribute[ListDefinitionSchema.Validation]. [In Appendix B: Product Behavior] <26> Section 2.2.4.12: This attribute[ListDefinitionSchema.Validation] is not returned in Windows SharePoint Services 2.0. | MS-LISTSWS_R1410:i | Product | Server | Normative | Unverified
MS-LISTSWS_R2418 | 7 | Implementation does not return this attribute[ListDefinitionSchema.Validation]. [In Appendix B: Product Behavior] <26> Section 2.2.4.12: This attribute[ListDefinitionSchema.Validation] is not returned in Windows SharePoint Services 3.0. | MS-LISTSWS_R1410:i | Product | Server | Normative | Adapter | This requirement can be enabled/disabled in the deployment.ptfconfig file.
MS-LISTSWS_R2381 | 7 | [ListDefinitionSchema.Validation]Implementation does not return characters longer than 1024, if this attribute present.(Microsoft SharePoint Foundation 2010 and above follow this behavior.) | MS-LISTSWS_R1410:i | Product | Server | Normative | Adapter | This requirement can be enabled/disabled in the deployment.ptfconfig file.
MS-LISTSWS_R2419 | 7 | Implementation does not return this attribute[ListDefinitionSchema.Validation.Message]. [In Appendix B: Product Behavior] <27> Section 2.2.4.12: This attribute[ListDefinitionSchema.Validation.Message] is not returned in Windows SharePoint Services 2.0. | MS-LISTSWS_R1412:i | Product | Server | Normative | Unverified
MS-LISTSWS_R2420 | 7 | Implementation does not return this attribute[ListDefinitionSchema.Validation.Message]. [In Appendix B: Product Behavior] <27> Section 2.2.4.12: This attribute[ListDefinitionSchema.Validation.Message] is not returned in Windows SharePoint Services 3.0. | MS-LISTSWS_R1412:i | Product | Server | Normative | Adapter | This requirement can be enabled/disabled in the deployment.ptfconfig file.
MS-LISTSWS_R2380 | 7 | [ListDefinitionSchema.Validation.Message]Implementation does not return characters longer than 1024, if this attribute present.(Microsoft SharePoint Foundation 2010 and above follow this behavior.) | MS-LISTSWS_R1412:i | Product | Server | Normative | Adapter | This requirement can be enabled/disabled in the deployment.ptfconfig file.
MS-LISTSWS_R2421 | 7 | Implementation does not return this attribute[ListDefinitionSchema.ValidationDisplayNames]. [In Appendix B: Product Behavior] <28> Section 2.2.4.12: This element [ListDefinitionSchema.ValidationDisplayNames] is not returned in Windows SharePoint Services 2.0. | MS-LISTSWS_R1416:i | Product | Server | Normative | Unverified
MS-LISTSWS_R2422 | 7 | Implementation does not return this attribute[ListDefinitionSchema.ValidationDisplayNames]. [In Appendix B: Product Behavior] <28> Section 2.2.4.12: This element [ListDefinitionSchema.ValidationDisplayNames] is not returned in Windows SharePoint Services 3.0. | MS-LISTSWS_R1416:i | Product | Server | Normative | Adapter | This requirement can be enabled/disabled in the deployment.ptfconfig file.
MS-LISTSWS_R2379 | 7 | [ListDefinitionSchema.ValidationDisplayNames]Implementation does replace commas with the appropriate separator character according to the Locale attribute of the RegionalSettings element.(Microsoft SharePoint Foundation 2010 and above follow this behavior.) | MS-LISTSWS_R1416:i | Product | Server | Normative | Unverified
MS-LISTSWS_R2423 | 7 | Implementation does not return this attribute[ListItemChangeDefinition.UniqueId]. [In Appendix B: Product Behavior] <29> Section 2.2.4.13: This attribute is not returned in Windows SharePoint Services 3.0. | MS-LISTSWS_R1440:i | Product | Server | Normative | Adapter | This requirement can be enabled/disabled in the deployment.ptfconfig file.
MS-LISTSWS_R2378 | 7 | [ListItemChangeDefinition.UniqueId]Implementation does return this attribute, it specifies the unique identifier of the list item.(Microsoft SharePoint Foundation 2010 and above follow this behavior.) | MS-LISTSWS_R1440:i | Product | Server | Normative | Unverified
MS-LISTSWS_R2424 | 7 | Implementation does not return this attribute[ListItemChangeDefinition.MetaInfo_vti_clientid]. [In Appendix B: Product Behavior] <30> Section 2.2.4.13: This attribute is not returned in Windows SharePoint Services 3.0. | MS-LISTSWS_R1442:i | Product | Server | Normative | Adapter | This requirement can be enabled/disabled in the deployment.ptfconfig file.
MS-LISTSWS_R2377 | 7 | [ListItemChangeDefinition.MetaInfo_vti_clientid]Implementation does set this attribute,only if the MetaInfo property was set for the item and the value is not empty.(Microsoft SharePoint Foundation 2010 and above follow this behavior.) | MS-LISTSWS_R1442:i | Product | Server | Normative | Unverified
MS-LISTSWS_R2425 | 7 | [In Appendix B: Product Behavior] Implemementation does not return this attribute[ServerChangeUnit]. <31> Section 2.2.4.13: This attribute[ServerChangeUnit] is not returned in Windows SharePoint Services 3.0. |  | Product | Server | Normative | Adapter | This requirement can be enabled/disabled in the deployment.ptfconfig file.
MS-LISTSWS_R2426 | 7 | [In Appendix B: Product Behavior]Implementation does not return a SOAP fault with error code 0x82000006. (<33> Section 3.1.4.1: Windows SharePoint Services 3.0 return the following SOAP fault with no error code: "GUID should contain 32 digits with 4 dashes (xxxxxxxx-xxxx-xxxx-xxxx-xxxx-xxxxxxxxxxx)".) | MS-LISTSWS_R295:i,MS-LISTSWS_R976:i | Product | Server | Normative | Test Case | This requirement can be enabled/disabled in the deployment.ptfconfig file.
MS-LISTSWS_R2427 | 7 | [In Appendix B: Product Behavior]Implementation does not return a SOAP fault with error code 0x82000006. (<33> Section 3.1.4.1: Windows SharePoint Services 2.0 return the following SOAP fault with no error code: "GUID should contain 32 digits with 4 dashes (xxxxxxxx-xxxx-xxxx-xxxx-xxxx-xxxxxxxxxxx)".) | MS-LISTSWS_R295:i,MS-LISTSWS_R976:i | Product | Server | Normative | Unverified
MS-LISTSWS_R2750 | 7 | [In AddAttachment]Implementation does return a SOAP fault with error code 0x82000006, if listName does not correspond to a list from either of these checks.(SharePoint Foundation 2010 and above follow this behavior.) | MS-LISTSWS_R295:i,MS-LISTSWS_R976:i | Product | Server | Normative | Test Case | This requirement can be enabled/disabled in the deployment.ptfconfig file.
MS-LISTSWS_R2428 | 7 | Implementation does not support this method[AddDiscussionBoardItem]. [In Appendix B: Product Behavior] <34> Section 3.1.4.2: Windows SharePoint Services 2.0 does not support this operation [AddDiscussionBoardItem]. | MS-LISTSWS_R310:i | Product | Both | Normative | Unverified
MS-LISTSWS_R3101 | 7 | Implementation does support this method[AddDiscussionBoardItem]. (Windows SharePoint Services 3.0 and above follow this behavior.) | MS-LISTSWS_R310:i | Product | Both | Normative | Test Case | This requirement can be enabled/disabled in the deployment.ptfconfig file.
MS-LISTSWS_R2429 | 7 | [In Appendix B: Product Behavior]Implementation does not return a SOAP fault with error code 0x82000006. (<35> Section 3.1.4.2: Windows SharePoint Services 3.0 return the following SOAP fault with no error code: "GUID should contain 32 digits with 4 dashes (xxxxxxxx-xxxx-xxxx-xxxx-xxxx-xxxxxxxxxxx)".) | MS-LISTSWS_R318:i,MS-LISTSWS_R976:i | Product | Server | Normative | Test Case | This requirement can be enabled/disabled in the deployment.ptfconfig file.
MS-LISTSWS_R2430 | 7 | [In Appendix B: Product Behavior]Implementation does not return a SOAP fault with error code 0x82000006. (<35> Section 3.1.4.2: Windows SharePoint Services 2.0 return the following SOAP fault with no error code: "GUID should contain 32 digits with 4 dashes (xxxxxxxx-xxxx-xxxx-xxxx-xxxx-xxxxxxxxxxx)".) | MS-LISTSWS_R318:i,MS-LISTSWS_R976:i | Product | Server | Normative | Unverified
MS-LISTSWS_R2751 | 7 | [In AddDiscussionBoardItem operation]Implementation does return a SOAP fault with error code 0x82000006, if listName does not correspond to a list from either of these checks. (SharePoint Foundation 2010 and above follow this behavior.) | MS-LISTSWS_R318:i,MS-LISTSWS_R976:i | Product | Server | Normative | Test Case | This requirement can be enabled/disabled in the deployment.ptfconfig file.
MS-LISTSWS_R2431 | 7 | Implementation does not support this method[AddListFromFeature]. [In Appendix B: Product Behavior] <36> Section 3.1.4.4: Windows SharePoint Services 2.0 does not support this operation [AddListFromFeature]. | MS-LISTSWS_R352:i | Product | Both | Normative | Unverified
MS-LISTSWS_R3521 | 7 | Implementation does support this method[AddListFromFeature]. (Windows SharePoint Services 3.0 and above follow this behavior.) | MS-LISTSWS_R352:i | Product | Both | Normative | Test Case | This requirement can be enabled/disabled in the deployment.ptfconfig file.
MS-LISTSWS_R3581 | 7 | [In AddListFromFeature operation] Implementation does return a SOAP fault with the error string "Parameter {0} is missing or invalid", if the templateID provided is not one of the known list template identifiers.(SharePoint Foundation 2010 and above follow this behavior.) | MS-LISTSWS_R358:i, MS-LISTSWS_R976:i | Product | Server | Normative | Test Case | This requirement can be enabled/disabled in the deployment.ptfconfig file.
MS-LISTSWS_R2771 | 7 | [In Appendix B: Product Behavior][In AddListFromFeature operation] Implementation does returns a SOAP fault with error code 0x81072101, if the templateID provided is not one of the known list template identifiers . (<37> Section 3.1.4.4: Windows SharePoint Services 3.0 returns a SOAP fault with error code 0x81072101.) | MS-LISTSWS_R358:i, MS-LISTSWS_R976:i | Product | Server | Normative | Test Case | This requirement can be enabled/disabled in the deployment.ptfconfig file.
MS-LISTSWS_R2432 | 7 | Implementation does not support this method[ApplyContentTypeToList]. [In Appendix B: Product Behavior] <38> Section 3.1.4.6: Windows SharePoint Services 2.0 does not support this operation [ApplyContentTypeToList]. | MS-LISTSWS_R1623:i | Product | Both | Normative | Unverified
MS-LISTSWS_R16231 | 7 | Implementation does support this method[ApplyContentTypeToList]. (Windows SharePoint Services 3.0 and above follow this behavior.) | MS-LISTSWS_R1623:i | Product | Both | Normative | Test Case | This requirement can be enabled/disabled in the deployment.ptfconfig file.
MS-LISTSWS_R2433 | 7 | [In Appendix B: Product Behavior]Implementation does not return a SOAP fault with error code 0x82000006. (<39> Section 3.1.4.6: Windows SharePoint Services 3.0 return the following SOAP fault with no error code: "GUID should contain 32 digits with 4 dashes (xxxxxxxx-xxxx-xxxx-xxxx-xxxx-xxxxxxxxxxx)".) | MS-LISTSWS_R378:i,MS-LISTSWS_R976:i | Product | Server | Normative | Test Case | This requirement can be enabled/disabled in the deployment.ptfconfig file.
MS-LISTSWS_R2434 | 7 | [In Appendix B: Product Behavior]Implementation does not return a SOAP fault with error code 0x82000006. (<39> Section 3.1.4.6: Windows SharePoint Services 2.0 return the following SOAP fault with no error code: "GUID should contain 32 digits with 4 dashes (xxxxxxxx-xxxx-xxxx-xxxx-xxxx-xxxxxxxxxxx)".) | MS-LISTSWS_R378:i,MS-LISTSWS_R976:i | Product | Server | Normative | Unverified
MS-LISTSWS_R2752 | 7 | [In ApplyContentTypeToList operation]Implementation does return a SOAP fault with error code 0x82000006, if listName does not correspond to a list from either of these checks.(SharePoint Foundation 2010 and above follow this behavior.) | MS-LISTSWS_R378:i,MS-LISTSWS_R976:i | Product | Server | Normative | Test Case | This requirement can be enabled/disabled in the deployment.ptfconfig file.
MS-LISTSWS_R2435 | 7 | Implementation does not support this method[CheckInFile]. [In Appendix B: Product Behavior] <40> Section 3.1.4.7: Windows SharePoint Services 2.0 does not support this operation [CheckInFile]. | MS-LISTSWS_R1638:i | Product | Both | Normative | Unverified
MS-LISTSWS_R16381 | 7 | Implementation does support this method[CheckInFile]. (Windows SharePoint Services 3.0 and above follow this behavior.) | MS-LISTSWS_R1638:i | Product | Both | Normative | Test Case | This requirement can be enabled/disabled in the deployment.ptfconfig file.
MS-LISTSWS_R3921 | 7 | [In CheckInFile operation] [If the pageUrl is an invalid URL] Implementation does return a SOAP fault with error string "Invalid URI: The format of the URI could not be determined".(SharePoint Foundation 2010 and above follow this behavior.) | MS-LISTSWS_R392:i,MS-LISTSWS_R976:i | Product | Server | Normative | Test Case | This requirement can be enabled/disabled in the deployment.ptfconfig file.
MS-LISTSWS_R3922 | 7 | [In CheckInFile operation] [If the pageUrl is an invalid URL] Implementation does not return a SOAP fault.(<41> Section 3.1.4.7: Windows SharePoint Services 3.0 does not return a SOAP fault..) | MS-LISTSWS_R392:i,MS-LISTSWS_R976:i | Product | Server | Normative | Test Case | This requirement can be enabled/disabled in the deployment.ptfconfig file.
MS-LISTSWS_R2436 | 7 | Implementation does not support this method[CheckOutFile]. [In Appendix B: Product Behavior] <42> Section 3.1.4.8: Windows SharePoint Services 2.0 does not support this operation[CheckOutFile]. | MS-LISTSWS_R1661:i | Product | Both | Normative | Unverified
MS-LISTSWS_R16611 | 7 | Implementation does support this method[CheckOutFile]. (Windows SharePoint Services 3.0 and above follow this behavior.) | MS-LISTSWS_R1661:i | Product | Both | Normative | Test Case | This requirement can be enabled/disabled in the deployment.ptfconfig file.
MS-LISTSWS_R4081 | 7 | [In CheckOutFile operation] [If the pageUrl is an invalid URL] Implementation does return a SOAP fault with error string "Invalid URI: The format of the URI could not be determined.".(SharePoint Foundation 2010 and above follow this behavior.) | MS-LISTSWS_R408:i,MS-LISTSWS_R976:i | Product | Server | Normative | Test Case | This requirement can be enabled/disabled in the deployment.ptfconfig file.
MS-LISTSWS_R4082 | 7 | [In CheckOutFile operation] [If the pageUrl is an invalid URL] Implementation does not return a SOAP fault.(<43> Section 3.1.4.8: wss3 does not return a SOAP fault.) | MS-LISTSWS_R408:i,MS-LISTSWS_R976:i | Product | Server | Normative | Test Case | This requirement can be enabled/disabled in the deployment.ptfconfig file.
MS-LISTSWS_R16741 | 7 | [In Appendix B: Product Behavior] <44> Section 3.1.4.8.2.1: Windows SharePoint Services 3.0 does not support this format. |  | Product | Server | Normative | Non-testable
MS-LISTSWS_R2437 | 7 | Implementation does not support this method[CreateContentType]. [In Appendix B: Product Behavior] <45> Section 3.1.4.9: Windows SharePoint Services 2.0 does not support this operation[CreateContentType]. | MS-LISTSWS_R1680:i | Product | Both | Normative | Unverified
MS-LISTSWS_R16801 | 7 | Implementation does support this method[CreateContentType]. (Windows SharePoint Services 3.0 and above follow this behavior.) | MS-LISTSWS_R1680:i | Product | Both | Normative | Test Case | This requirement can be enabled/disabled in the deployment.ptfconfig file.
MS-LISTSWS_R2438 | 7 | [In Appendix B: Product Behavior]Implementation does not return a SOAP fault with error code 0x82000006. (<46> Section 3.1.4.9: Windows SharePoint Services 3.0 return the following SOAP fault with no error code: "GUID should contain 32 digits with 4 dashes (xxxxxxxx-xxxx-xxxx-xxxx-xxxx-xxxxxxxxxxx)".) | MS-LISTSWS_R424:i,MS-LISTSWS_R976:i | Product | Server | Normative | Test Case | This requirement can be enabled/disabled in the deployment.ptfconfig file.
MS-LISTSWS_R2439 | 7 | [In Appendix B: Product Behavior]Implementation does not return a SOAP fault with error code 0x82000006. (<46> Section 3.1.4.9: Windows SharePoint Services 2.0 return the following SOAP fault with no error code: "GUID should contain 32 digits with 4 dashes (xxxxxxxx-xxxx-xxxx-xxxx-xxxx-xxxxxxxxxxx)".) | MS-LISTSWS_R424:i,MS-LISTSWS_R976:i | Product | Server | Normative | Unverified
MS-LISTSWS_R2753 | 7 | [In CreateContentType operation]Implementation does return a SOAP fault with error code 0x82000006, if listName does not correspond to a list from either of these checks.(SharePoint Foundation 2010 and above follow this behavior.) | MS-LISTSWS_R424:i,MS-LISTSWS_R976:i | Product | Server | Normative | Test Case | This requirement can be enabled/disabled in the deployment.ptfconfig file.
MS-LISTSWS_R2440 | 7 | [In Appendix B: Product Behavior]Implementation does not return a SOAP fault with error code 0x82000006. (<47> Section 3.1.4.10: Windows SharePoint Services 3.0 return the following SOAP fault with no error code: "GUID should contain 32 digits with 4 dashes (xxxxxxxx-xxxx-xxxx-xxxx-xxxx-xxxxxxxxxxx)".) | MS-LISTSWS_R1698:i,MS-LISTSWS_R976:i | Product | Server | Normative | Test Case | This requirement can be enabled/disabled in the deployment.ptfconfig file.
MS-LISTSWS_R2441 | 7 | [In Appendix B: Product Behavior]Implementation does not return a SOAP fault with error code 0x82000006. (<47> Section 3.1.4.10: Windows SharePoint Services 2.0 return the following SOAP fault with no error code: "GUID should contain 32 digits with 4 dashes (xxxxxxxx-xxxx-xxxx-xxxx-xxxx-xxxxxxxxxxx)".) | MS-LISTSWS_R1698:i,MS-LISTSWS_R976:i | Product | Server | Normative | Unverified
MS-LISTSWS_R2754 | 7 | [DeleteAttachment]Implementation does return a SOAP fault with error code 0x82000006, if listName does not correspond to a list from either of these checks.(SharePoint Foundation 2010 and above follow this behavior.) | MS-LISTSWS_R1698:i,MS-LISTSWS_R976:i | Product | Server | Normative | Test Case | This requirement can be enabled/disabled in the deployment.ptfconfig file.
MS-LISTSWS_R2442 | 7 | Implementation does not support this method[DeleteContentType]. [In Appendix B: Product Behavior] <48> Section 3.1.4.11: Windows SharePoint Services 2.0 does not support this operation[DeleteContentType]. | MS-LISTSWS_R480:i | Product | Both | Normative | Unverified
MS-LISTSWS_R4801 | 7 | Implementation does support this method[DeleteContentType]. (Windows SharePoint Services 3.0 and above follow this behavior.) | MS-LISTSWS_R480:i | Product | Both | Normative | Test Case | This requirement can be enabled/disabled in the deployment.ptfconfig file.
MS-LISTSWS_R2443 | 7 | [In Appendix B: Product Behavior]Implementation does not return a SOAP fault with error code 0x82000006. (<49> Section 3.1.4.11: Windows SharePoint Services 3.0 return the following SOAP fault with no error code: "GUID should contain 32 digits with 4 dashes (xxxxxxxx-xxxx-xxxx-xxxx-xxxx-xxxxxxxxxxx)".) | MS-LISTSWS_R488:i,MS-LISTSWS_R976:i | Product | Server | Normative | Test Case | This requirement can be enabled/disabled in the deployment.ptfconfig file.
MS-LISTSWS_R2444 | 7 | [In Appendix B: Product Behavior]Implementation does not return a SOAP fault with error code 0x82000006. (<49> Section 3.1.4.11: Windows SharePoint Services 2.0 return the following SOAP fault with no error code: "GUID should contain 32 digits with 4 dashes (xxxxxxxx-xxxx-xxxx-xxxx-xxxx-xxxxxxxxxxx)".) | MS-LISTSWS_R488:i,MS-LISTSWS_R976:i | Product | Server | Normative | Unverified
MS-LISTSWS_R2755 | 7 | [In DeleteContentType operation]Implementation does return a SOAP fault with error code 0x82000006, if listName does not correspond to a list from either of these checks.(SharePoint Foundation 2010 and above follow this behavior.) | MS-LISTSWS_R488:i,MS-LISTSWS_R976:i | Product | Server | Normative | Test Case | This requirement can be enabled/disabled in the deployment.ptfconfig file.
MS-LISTSWS_R2445 | 7 | Implementation does not support this method[DeleteContentTypeXmlDocument]. [In Appendix B: Product Behavior] <50> Section 3.1.4.12: Windows SharePoint Services 2.0 does not support this operation[DeleteContentTypeXmlDocument]. | MS-LISTSWS_R497:i | Product | Both | Normative | Unverified
MS-LISTSWS_R4971 | 7 | Implementation does support this method[DeleteContentTypeXmlDocument]. (Windows SharePoint Services 3.0 and above follow this behavior.) | MS-LISTSWS_R497:i | Product | Both | Normative | Test Case | This requirement can be enabled/disabled in the deployment.ptfconfig file.
MS-LISTSWS_R2446 | 7 | [In Appendix B: Product Behavior]Implementation does not return a SOAP fault with error code 0x82000006. (<51> Section 3.1.4.12: Windows SharePoint Services 3.0 return the following SOAP fault with no error code: "GUID should contain 32 digits with 4 dashes (xxxxxxxx-xxxx-xxxx-xxxx-xxxx-xxxxxxxxxxx)".) | MS-LISTSWS_R505:i,MS-LISTSWS_R976:i | Product | Server | Normative | Test Case | This requirement can be enabled/disabled in the deployment.ptfconfig file.
MS-LISTSWS_R2447 | 7 | [In Appendix B: Product Behavior]Implementation does not return a SOAP fault with error code 0x82000006. (<51> Section 3.1.4.12: Windows SharePoint Services 2.0 return the following SOAP fault with no error code: "GUID should contain 32 digits with 4 dashes (xxxxxxxx-xxxx-xxxx-xxxx-xxxx-xxxxxxxxxxx)".) | MS-LISTSWS_R505:i,MS-LISTSWS_R976:i | Product | Server | Normative | Unverified
MS-LISTSWS_R2756 | 7 | [In DeleteContentTypeXmlDocument operation]Implementation does return a SOAP fault with error code 0x82000006, if listName does not correspond to a list from either of these checks.(SharePoint Foundation 2010 and above follow this behavior.) | MS-LISTSWS_R505:i,MS-LISTSWS_R976:i | Product | Server | Normative | Test Case | This requirement can be enabled/disabled in the deployment.ptfconfig file.
MS-LISTSWS_R2448 | 7 | [In Appendix B: Product Behavior]Implementation does not return a SOAP fault with error code 0x82000006. (<52> Section 3.1.4.13: Windows SharePoint Services 3.0 return the following SOAP fault with no error code: "GUID should contain 32 digits with 4 dashes (xxxxxxxx-xxxx-xxxx-xxxx-xxxx-xxxxxxxxxxx)".) | MS-LISTSWS_R523:i,MS-LISTSWS_R976:i | Product | Server | Normative | Test Case | This requirement can be enabled/disabled in the deployment.ptfconfig file.
MS-LISTSWS_R2449 | 7 | [In Appendix B: Product Behavior]Implementation does not return a SOAP fault with error code 0x82000006. (<52> Section 3.1.4.13: Windows SharePoint Services 2.0 return the following SOAP fault with no error code: "GUID should contain 32 digits with 4 dashes (xxxxxxxx-xxxx-xxxx-xxxx-xxxx-xxxxxxxxxxx)".) | MS-LISTSWS_R523:i,MS-LISTSWS_R976:i | Product | Server | Normative | Unverified
MS-LISTSWS_R2757 | 7 | [In DeleteList operation]Implementation does return a SOAP fault with error code 0x82000006, if listName does not correspond to a list from either of these checks.(SharePoint Foundation 2010 and above follow this behavior.) | MS-LISTSWS_R523:i,MS-LISTSWS_R976:i | Product | Server | Normative | Test Case | This requirement can be enabled/disabled in the deployment.ptfconfig file.
MS-LISTSWS_R2450 | 7 | [In Appendix B: Product Behavior]Implementation does not return a SOAP fault with error code 0x82000006. (<53> Section 3.1.4.14: Windows SharePoint Services 3.0 return the following SOAP fault with no error code: "GUID should contain 32 digits with 4 dashes (xxxxxxxx-xxxx-xxxx-xxxx-xxxx-xxxxxxxxxxx)".) | MS-LISTSWS_R537:i,MS-LISTSWS_R976:i | Product | Server | Normative | Test Case | This requirement can be enabled/disabled in the deployment.ptfconfig file.
MS-LISTSWS_R2451 | 7 | [In Appendix B: Product Behavior]Implementation does not return a SOAP fault with error code 0x82000006. (<53> Section 3.1.4.14: Windows SharePoint Services 2.0 return the following SOAP fault with no error code: "GUID should contain 32 digits with 4 dashes (xxxxxxxx-xxxx-xxxx-xxxx-xxxx-xxxxxxxxxxx)".) | MS-LISTSWS_R537:i,MS-LISTSWS_R976:i | Product | Server | Normative | Unverified
MS-LISTSWS_R2758 | 7 | [In GetAttachmentCollection operation]Implementation does return a SOAP fault with error code 0x82000006, if listName does not correspond to a list from either of these checks.(SharePoint Foundation 2010 and above follow this behavior.) | MS-LISTSWS_R537:i,MS-LISTSWS_R976:i | Product | Server | Normative | Test Case | This requirement can be enabled/disabled in the deployment.ptfconfig file.
MS-LISTSWS_R30371 | 7 | [In GetAttachmentCollection operation] Implementation does return the following SOAP fault with no error code: "Value does not fall within the expected range.", if the listItemID is a negative value. (<54> Section 3.1.4.14: wss3 return the following SOAP fault with no error code: "Value does not fall within the expected range.") | MS-LISTSWS_R3037:i, MS-LISTSWS_R976:i | Product | Server | Normative | Test Case | This requirement can be enabled/disabled in the deployment.ptfconfig file.
MS-LISTSWS_R30372 | 7 | [In GetAttachmentCollection operation] Implementation does return a SOAP fault with error code 0x81020014, if the listItemID is a negative value. (SharePoint Foundation 2010 and above follow this behavior.) | MS-LISTSWS_R3037:i, MS-LISTSWS_R976:i | Product | Server | Normative | Test Case | This requirement can be enabled/disabled in the deployment.ptfconfig file.
MS-LISTSWS_R2452 | 7 | [In Appendix B: Product Behavior]Implementation does not return a SOAP fault with error code 0x82000006. (<55> Section 3.1.4.15: Windows SharePoint Services 3.0 return the following SOAP fault with no error code: "GUID should contain 32 digits with 4 dashes (xxxxxxxx-xxxx-xxxx-xxxx-xxxx-xxxxxxxxxxx)".) | MS-LISTSWS_R558:i,MS-LISTSWS_R976:i | Product | Server | Normative | Test Case | This requirement can be enabled/disabled in the deployment.ptfconfig file.
MS-LISTSWS_R2453 | 7 | [In Appendix B: Product Behavior]Implementation does not return a SOAP fault with error code 0x82000006. (<55> Section 3.1.4.15: Windows SharePoint Services 2.0 return the following SOAP fault with no error code: "GUID should contain 32 digits with 4 dashes (xxxxxxxx-xxxx-xxxx-xxxx-xxxx-xxxxxxxxxxx)".) | MS-LISTSWS_R558:i,MS-LISTSWS_R976:i | Product | Server | Normative | Unverified
MS-LISTSWS_R2759 | 7 | [In GetList operation]Implementation does return a SOAP fault with error code 0x82000006, if listName does not correspond to a list from either of these checks.(SharePoint Foundation 2010 and above follow this behavior.) | MS-LISTSWS_R558:i,MS-LISTSWS_R976:i | Product | Server | Normative | Test Case | This requirement can be enabled/disabled in the deployment.ptfconfig file.
MS-LISTSWS_R2454 | 7 | [In Appendix B: Product Behavior]Implementation does not return a SOAP fault with error code 0x82000006. (<56> Section 3.1.4.16: Windows SharePoint Services 3.0 return the following SOAP fault with no error code: "GUID should contain 32 digits with 4 dashes (xxxxxxxx-xxxx-xxxx-xxxx-xxxx-xxxxxxxxxxx)".) | MS-LISTSWS_R571:i,MS-LISTSWS_R976:i | Product | Server | Normative | Test Case | This requirement can be enabled/disabled in the deployment.ptfconfig file.
MS-LISTSWS_R2455 | 7 | [In Appendix B: Product Behavior]Implementation does not return a SOAP fault with error code 0x82000006. (<56> Section 3.1.4.16: Windows SharePoint Services 2.0 return the following SOAP fault with no error code: "GUID should contain 32 digits with 4 dashes (xxxxxxxx-xxxx-xxxx-xxxx-xxxx-xxxxxxxxxxx)".) | MS-LISTSWS_R571:i,MS-LISTSWS_R976:i | Product | Server | Normative | Unverified
MS-LISTSWS_R2760 | 7 | [In GetListAndView operation]Implementation does return a SOAP fault with error code 0x82000006, if listName does not correspond to a list from either of these checks.SharePoint Foundation 2010 and above follow this behavior.) | MS-LISTSWS_R571:i,MS-LISTSWS_R976:i | Product | Server | Normative | Test Case | This requirement can be enabled/disabled in the deployment.ptfconfig file.
MS-LISTSWS_R2456 | 7 | Implementation does not support this method[GetListContentType]. [In Appendix B: Product Behavior] <57> Section 3.1.4.18: Windows SharePoint Services 2.0 does not support this operation[GetListContentType]. | MS-LISTSWS_R586:i | Product | Both | Normative | Unverified
MS-LISTSWS_R5861 | 7 | Implementation does support this method[GetListContentType]. (Windows SharePoint Services 3.0 and above follow this behavior.) | MS-LISTSWS_R586:i | Product | Both | Normative | Test Case | This requirement can be enabled/disabled in the deployment.ptfconfig file.
MS-LISTSWS_R2457 | 7 | [In Appendix B: Product Behavior] Implementation does not return a SOAP fault with error code 0x82000006. (<58> Section 3.1.4.18: Windows SharePoint Services 3.0 return the following SOAP fault with no error code: "GUID should contain 32 digits with 4 dashes (xxxxxxxx-xxxx-xxxx-xxxx-xxxx-xxxxxxxxxxx)".) | MS-LISTSWS_R594:i,MS-LISTSWS_R976:i | Product | Server | Normative | Test Case | This requirement can be enabled/disabled in the deployment.ptfconfig file.
MS-LISTSWS_R2458 | 7 | [In Appendix B: Product Behavior] Implementation does not return a SOAP fault with error code 0x82000006. (<58> Section 3.1.4.18: Windows SharePoint Services 2.0 return the following SOAP fault with no error code: "GUID should contain 32 digits with 4 dashes (xxxxxxxx-xxxx-xxxx-xxxx-xxxx-xxxxxxxxxxx)".) | MS-LISTSWS_R594:i,MS-LISTSWS_R976:i | Product | Server | Normative | Unverified
MS-LISTSWS_R2761 | 7 | [In GetListContentType operation]Implementation does return a SOAP fault with error code 0x82000006, if listName does not correspond to a list from either of these checks.(SharePoint Foundation 2010 and above follow this behavior.) | MS-LISTSWS_R594:i,MS-LISTSWS_R976:i | Product | Server | Normative | Test Case | This requirement can be enabled/disabled in the deployment.ptfconfig file.
MS-LISTSWS_R2459 | 7 | Implementation does not support this method[GetListContentTypes]. [In Appendix B: Product Behavior] <59> Section 3.1.4.19: Windows SharePoint Services 2.0 does not support this operation[GetListContentTypes]. | MS-LISTSWS_R601:i | Product | Both | Normative | Unverified
MS-LISTSWS_R6101 | 7 | Implementation does support this method[GetListContentTypes]. (Windows SharePoint Services 3.0 and above follow this behavior.) | MS-LISTSWS_R601:i | Product | Both | Normative | Test Case | This requirement can be enabled/disabled in the deployment.ptfconfig file.
MS-LISTSWS_R2460 | 7 | [In Appendix B: Product Behavior] Implementation does not return a SOAP fault with error code 0x82000006. (<60> Section 3.1.4.19.2.1: Windows SharePoint Services 3.0 return the following SOAP fault with no error code: "GUID should contain 32 digits with 4 dashes (xxxxxxxx-xxxx-xxxx-xxxx-xxxx-xxxxxxxxxxx)".) | MS-LISTSWS_R611:i,MS-LISTSWS_R976:i | Product | Server | Normative | Test Case | This requirement can be enabled/disabled in the deployment.ptfconfig file.
MS-LISTSWS_R2461 | 7 | [In Appendix B: Product Behavior] Implementation does not return a SOAP fault with error code 0x82000006. (<60> Section 3.1.4.19.2.1: Windows SharePoint Services 2.0 return the following SOAP fault with no error code: "GUID should contain 32 digits with 4 dashes (xxxxxxxx-xxxx-xxxx-xxxx-xxxx-xxxxxxxxxxx)".) | MS-LISTSWS_R611:i,MS-LISTSWS_R976:i | Product | Server | Normative | Unverified
MS-LISTSWS_R2762 | 7 | [In GetListContentTypes operation] Implementation does return a SOAP fault with error code 0x82000006, if listName does not correspond to a list from either of these checks.(SharePoint Foundation 2010 and above follow this behavior.) | MS-LISTSWS_R611:i,MS-LISTSWS_R976:i | Product | Server | Normative | Test Case | This requirement can be enabled/disabled in the deployment.ptfconfig file.
MS-LISTSWS_R18321 | 7 | [GetListContentTypesResponse]Implementation does return a string of content type identifiers delimited by commas.(SharePoint Foundation 2010 and above follow this behavior.) | MS-LISTSWS_R1832:i | Product | Server | Normative | Test Case | This requirement can be enabled/disabled in the deployment.ptfconfig file.
MS-LISTSWS_R2462 | 7 | [In Appendix B: Product Behavior][GetListContentTypesResponse]Implementation does not return this attribute[GetListContentTypesResult.ContentTypes.ContentTypeOrder].(<61> Section 3.1.4.19.2.2: The attribute is not returned in Windows SharePoint Services 3.0.) | MS-LISTSWS_R1832:i | Product | Server | Normative | Test Case | This requirement can be enabled/disabled in the deployment.ptfconfig file.
MS-LISTSWS_R2463 | 7 | [In Appendix B: Product Behavior]Implementation does not support this operation [GetListContentTypesAndProperties]. (<62> Section 3.1.4.20: Windows SharePoint Services 2.0 do not support the GetListContentTypesAndProperties operation (section 3.1.4.20).) | MS-LISTSWS_R1020:i,MS-LISTSWS_R976:i | Product | Server | Normative | Unverified
MS-LISTSWS_R2464 | 7 | [In Appendix B: Product Behavior]Implementation does not support this operation [GetListContentTypesAndProperties]. (<62> Section 3.1.4.20: Windows SharePoint Services 3.0 do not support the GetListContentTypesAndProperties operation (section 3.1.4.20).) | MS-LISTSWS_R1020:i,MS-LISTSWS_R976:i | Product | Server | Normative | Unverified
MS-LISTSWS_R2230 | 7 | Implementation does support this operation [GetListContentTypesAndProperties]. (SharePoint Foundation 2010 and above follow this behavior.) | MS-LISTSWS_R1020:i,MS-LISTSWS_R976:i | Product | Server | Normative | Test Case | This requirement can be enabled/disabled in the deployment.ptfconfig file.
MS-LISTSWS_R5881 | 7 | [In Appendix B: Product Behavior] [In GetListItemChanges operation] Implementation does return a SOAP fault with no error code, if the specified listName is an empty string. ( <63> Section 3.1.4.21: In Windows SharePoint Services 2.0, this error code is not returned in the SOAP fault.) | MS-LISTSWS_R3018:i,MS-LISTSWS_R976:i | Product | Server | Normative | Unverified
MS-LISTSWS_R5882 | 7 | [In Appendix B: Product Behavior] [In GetListItemChanges operation] Implementation does return a SOAP fault with no error code, if the specified listName is an empty string. ( <63> Section 3.1.4.21: In Windows SharePoint Services 3.0 and SharePoint Foundation 2010 this error code is not returned in the SOAP fault.) | MS-LISTSWS_R3018:i,MS-LISTSWS_R976:i | Product | Server | Normative | Test Case | This requirement can be enabled/disabled in the deployment.ptfconfig file.
MS-LISTSWS_R30183 | 7 | [In GetListItemChanges operation] Implementation does return a SOAP fault with error code 0x82000006, if the specified listName is an empty string.(SharePoint Foundation 2013 and above follow this behavior.) | MS-LISTSWS_R3018:i,MS-LISTSWS_R976:i | Product | Server | Normative | Test Case | This requirement can be enabled/disabled in the deployment.ptfconfig file.
MS-LISTSWS_R2480 | 7 | [In Appendix B: Product Behavior] Implementation does not return a SOAP fault with error code 0x82000006. (<64> Section 3.1.4.21: Windows SharePoint Services 3.0 return the following SOAP fault with no error code: "GUID should contain 32 digits with 4 dashes (xxxxxxxx-xxxx-xxxx-xxxx-xxxx-xxxxxxxxxxx)".) | MS-LISTSWS_R632:i,MS-LISTSWS_R976:i | Product | Server | Normative | Test Case | This requirement can be enabled/disabled in the deployment.ptfconfig file.
MS-LISTSWS_R2481 | 7 | [In Appendix B: Product Behavior] Implementation does not return a SOAP fault with error code 0x82000006. (<64> Section 3.1.4.21: Windows SharePoint Services 2.0 return the following SOAP fault with no error code: "GUID should contain 32 digits with 4 dashes (xxxxxxxx-xxxx-xxxx-xxxx-xxxx-xxxxxxxxxxx)".) | MS-LISTSWS_R632:i,MS-LISTSWS_R976:i | Product | Server | Normative | Unverified
MS-LISTSWS_R2763 | 7 | [In GetListItemChanges operation] Implementation does return a SOAP fault with error code 0x82000006, if listName does not correspond to a list from either of these checks. (SharePoint Foundation 2010 and above follow this behavior.) | MS-LISTSWS_R632:i,MS-LISTSWS_R976:i | Product | Server | Normative | Test Case | This requirement can be enabled/disabled in the deployment.ptfconfig file.
MS-LISTSWS_R2482 | 7 | Implementation does not support this method[GetListItemChangesSinceToken]. [In Appendix B: Product Behavior]<65> Section 3.1.4.22: Windows SharePoint Services 2.0 does not support this operation[GetListItemChangesSinceToken]. | MS-LISTSWS_R650:i | Product | Both | Normative | Unverified
MS-LISTSWS_R6501 | 7 | Implementation does support this method[GetListItemChangesSinceToken]. (Windows SharePoint Services 3.0 and above follow this behavior.) | MS-LISTSWS_R650:i | Product | Both | Normative | Test Case | This requirement can be enabled/disabled in the deployment.ptfconfig file.
MS-LISTSWS_R6581 | 7 | [In GetListItemChangesSinceToken operation] Implementation does not return error code in the SOAP fault, if the specified listName does not correspond to a list from either of these checks. (<66> Section 3.1.4.22: In Windows SharePoint Services 3.0, this error code is not returned in the SOAP fault.) | MS-LISTSWS_R658:i, MS-LISTSWS_R976:i | Product | Server | Normative | Test Case | This requirement can be enabled/disabled in the deployment.ptfconfig file.
MS-LISTSWS_R6582 | 7 | [In GetListItemChangesSinceToken operation] Implementation does return a SOAP fault with error code 0x82000006, if the specified listName does not correspond to a list from either of these checks. (SharePoint Foundation 2010 and above follow this behavior.) | MS-LISTSWS_R658:i, MS-LISTSWS_R976:i | Product | Server | Normative | Test Case | This requirement can be enabled/disabled in the deployment.ptfconfig file.
MS-LISTSWS_R6612 | 7 | [In GetListItemChangesSinceToken operation] Implementation does return the following SOAP fault with no error code: "GUID should contain 32 digits with 4 dashes (xxxxxxxx-xxxx-xxxx-xxxx-xxxx-xxxxxxxxxxx)", if the viewFields parameter is not specified and the viewName parameter contains an invalid GUID. (<67> Section 3.1.4.22: Windows SharePoint Services 3.0 returns the following SOAP fault with no error code: "GUID should contain 32 digits with 4 dashes (xxxxxxxx-xxxx-xxxx-xxxx-xxxx-xxxxxxxxxxx)") | MS-LISTSWS_R661:i, MS-LISTSWS_R976:i | Product | Server | Normative | Test Case | This requirement can be enabled/disabled in the deployment.ptfconfig file.
MS-LISTSWS_R6613 | 7 | [In GetListItemChangesSinceToken operation] Implementation does ignore the viewName parameter, if the viewFields parameter is not specified and the viewName parameter contains an invalid GUID. (SharePoint Foundation 2010 and above follow this behavior.) | MS-LISTSWS_R661:i, MS-LISTSWS_R976:i | Product | Server | Normative | Unverified
MS-LISTSWS_R6611 | 7 | [In GetListItemChangesSinceToken operation] When the viewFields parameter is not specified, the server returns same for two different viewName parameters which contains an invalid GUID. (SharePoint Foundation 2010 and above follow this behavior.) | MS-LISTSWS_R6613:p | Product | Server | Normative | Test Case | This requirement can be enabled/disabled in the deployment.ptfconfig file.
MS-LISTSWS_R2483 | 7 | [In Appendix B: Product Behavior] Implementation does not ignore the changeToken parameter. (<68> Section 3.1.4.22: In Windows SharePoint Services 3.0, if the value of the changeToken parameter is empty, the protocol server will return a SOAP fault. There is no error code for this fault.) | MS-LISTSWS_R663:i,MS-LISTSWS_R976:i | Product | Server | Normative | Test Case | This requirement can be enabled/disabled in the deployment.ptfconfig file.
MS-LISTSWS_R3032 | 7 | [In GetListItemChangesSinceToken operation] Implementation does ignore the changeToken parameter, if the value of the changeToken parameter is empty. (SharePoint Foundation 2010 and above follow this behavior.) | MS-LISTSWS_R663:i,MS-LISTSWS_R976:i | Product | Server | Normative | Test Case | This requirement can be enabled/disabled in the deployment.ptfconfig file.
MS-LISTSWS_R2484 | 7 | [In GetListItemChangesSinceToken operation] [In GetListItemChangesSinceToken element] [In changeToken field] Implementation does only return the first 40 items that changed, if the changeToken parameter is specified and the total number of list items that have been inserted [or updated] is greater than 40.(SharePoint Foundation 2010 and above follow this behavior.) | MS-LISTSWS_R698:i | Product | Server | Normative | Test Case | This requirement can be enabled/disabled in the deployment.ptfconfig file.
MS-LISTSWS_R2485 | 7 | Implementation does only return the first 100 items that changed. [In Appendix B: Product Behavior] In Windows SharePoint Services 2.0 and Windows SharePoint Services 3.0, if the changeToken parameter is specified and the total number of list items that have been inserted or updated is greater than 100, only the first 100 items that changed are returned. | MS-LISTSWS_R698:i | Product | Server | Normative | Unverified
MS-LISTSWS_R6981 | 7 | [In GetListItemChangesSinceToken operation] [In GetListItemChangesSinceToken element] [In changeToken field] Implementation does only return the first 40 items that changed, if the changeToken parameter is specified and the total number of list items that have been [inserted or] updated is greater than 40.(SharePoint Foundation 2010 and above follow this behavior.) | MS-LISTSWS_R698:i | Product | Server | Normative | Test Case | This requirement can be enabled/disabled in the deployment.ptfconfig file.
MS-LISTSWS_R7080 | 7 | Implementation does not return this attribute[MaxRecommendedEmbeddedFileSize attribute]. [In Appendix B: Product Behavior] <71> Section 3.1.4.22.2.2: This attribute is not returned by Windows SharePoint Services 2.0. | MS-LISTSWS_R708:i | Product | Server | Normative | Unverified
MS-LISTSWS_R7081 | 7 | Implementation does not return this attribute[MaxRecommendedEmbeddedFileSize attribute]. [In Appendix B: Product Behavior] <71> Section 3.1.4.22.2.2: This attribute is not returned by Windows SharePoint Services 3.0 and SharePoint Foundation 2010. | MS-LISTSWS_R708:i | Product | Server | Normative | Test Case | This requirement can be enabled/disabled in the deployment.ptfconfig file.
MS-LISTSWS_R7082 | 7 | [In GetListItemChangesSinceToken operation] [In GetListItemChangesSinceToken element] [In GetListItemChangesSinceTokenResult element] [In listitems element] [In Changes element] [MaxRecommendedEmbeddedFileSize attribute] Implementation does return 500 by default. (SharePoint Foundation 2013 and above follow this behavior.) | MS-LISTSWS_R708:i | Product | Server | Normative | Unverified
MS-LISTSWS_R4006 | 7 | [In GetListItemChangesSinceToken operation] [In GetListItemChangesSinceToken element] [In changeToken field] Implementation dose not make another call to GetListItemChangesSinceToken by using the new change token from the most recent response to retrieve subsequent change when the Changes element in the response MUST include the attribute MoreChanges set to "TRUE".(The 2007 Microsoft® Office system/Windows® SharePoint® Services 3.0 and above follow this behavior.) | MS-LISTSWS_R987:i,MS-LISTSWS_R977:i | Product | Server | Normative | Test Case | This requirement can be enabled/disabled in the deployment.ptfconfig file.
MS-LISTSWS_R2486 | 7 | [In GetListItemChangesSinceToken operation]Implementation does not return the FileFragment element.[In Appendix B: Product Behavior] <70> Section 3.1.4.22.2.2: In Windows SharePoint Services 3.0, the FileFragment element is not returned. | MS-LISTSWS_R715:i | Product | Server | Normative | Adapter | This requirement can be enabled/disabled in the deployment.ptfconfig file.
MS-LISTSWS_R7151 | 7 | [In GetListItemChangesSinceToken operation]Implementation does return the inner XML of the Changes element which contains the full List element from the GetList operation, if no change token was passed in the request or if there have been schema changes made to the list after the change token.(Microsoft SharePoint Foundation 2010 and above follow this behavior.) | MS-LISTSWS_R715:i | Product | Server | Normative | Test Case | This requirement can be enabled/disabled in the deployment.ptfconfig file.
MS-LISTSWS_R716 | 7 | [In GetListItemChangesSinceToken operation]Implementation does return the inner XML of the Changes element which contains the full List element from the GetList operation, if no change token was passed in the request.(Microsoft SharePoint Foundation 2010 and above follow this behavior.) | MS-LISTSWS_R7151:c | Product | Server | Normative | Test Case
MS-LISTSWS_R717 | 7 | [In GetListItemChangesSinceToken operation]Implementation does return the inner XML of the Changes element which contains the full List element from the GetList operation, if there have been schema changes made to the list after the change token.(Microsoft SharePoint Foundation 2010 and above follow this behavior.) | MS-LISTSWS_R7151:c | Product | Server | Normative | Test Case
MS-LISTSWS_R2488 | 7 | Implementation does not support this method[GetListItemChangesWithKnowledge]. [In Appendix B: Product Behavior]<72> Section 3.1.4.23: Windows SharePoint Services 2.0, Windows SharePoint Services 3.0 and SharePoint Server Subscription Edition do not support this operation. | MS-LISTSWS_R1078:i | Product | Both | Normative | Unverified
MS-LISTSWS_R24881 | 7 | Implementation does support this method [GetListItemChangesWithKnowledge]. (Microsoft SharePoint Foundation 2010 and above follow this behavior, except for SharePoint Server Subscription Edition.) | MS-LISTSWS_R1078:i | Product | Both | Normative | Test Case | This requirement can be enabled/disabled in the deployment.ptfconfig file.
MS-LISTSWS_R2220 | 7 | [In GetListItemChangesWithKnowledge] Implementation does retrieve all rows when get list item changes with knowledge excluding this parameter[rowLimit], passing an empty element, or specifying a value of 0, unless the knowledge parameter is specified. (The 2007 Microsoft® Office system/Windows® SharePoint® Services 3.0 and above follow this behavior.) | MS-LISTSWS_R1107:i,MS-LISTSWS_R976:i | Product | Server | Normative | Test Case | This requirement can be enabled/disabled in the deployment.ptfconfig file.
MS-LISTSWS_R22201 | 7 | [In GetListItemChangesWithKnowledge] Implementation does retrieve all rows when get list item changes with knowledge excluding this parameter[rowLimit] or passing an empty element, unless the knowledge parameter is specified. (The 2007 Microsoft® Office system/Windows® SharePoint® Services 3.0 and above follow this behavior.) | MS-LISTSWS_R2220:c | Product | Server | Normative | Test Case
MS-LISTSWS_R22202 | 7 | [In GetListItemChangesWithKnowledge] Implementation does retrieve all rows when get list item changes with knowledge excluding this parameter[rowLimit] or specifying a value of 0, unless the knowledge parameter is specified. (The 2007 Microsoft® Office system/Windows® SharePoint® Services 3.0 and above follow this behavior.) | MS-LISTSWS_R2220:c | Product | Server | Normative | Test Case
MS-LISTSWS_R11460 | 7 | Implementation does not return this attribute[MaxRecommendedEmbeddedFileSize attribute]. [In Appendix B: Product Behavior] <73> Section 3.1.4.23.2.2: This attribute is not returned by wss2. | MS-LISTSWS_R1146:i | Product | Server | Normative | Unverified
MS-LISTSWS_R11461 | 7 | Implementation does not return this attribute[MaxRecommendedEmbeddedFileSize attribute]. [In Appendix B: Product Behavior] <73> Section 3.1.4.23.2.2: This attribute is not returned by wss3 and wss4. | MS-LISTSWS_R1146:i | Product | Server | Normative | Test Case | This requirement can be enabled/disabled in the deployment.ptfconfig file.
MS-LISTSWS_R11462 | 7 | [In GetListItemChangesWithKnowledgeResponse][MaxRecommendedEmbeddedFileSize Attribute]Implementation does return 500 by default. (SharePoint Foundation 2013 and above follow this behavior.) | MS-LISTSWS_R1146:i | Product | Server | Normative | Unverified
MS-LISTSWS_R2489 | 7 | [In Appendix B: Product Behavior] Implementation does not return a SOAP fault with error code 0x82000006. (<74> Section 3.1.4.24: Windows SharePoint Services 3.0 return the following SOAP fault with no error code: "GUID should contain 32 digits with 4 dashes (xxxxxxxx-xxxx-xxxx-xxxx-xxxx-xxxxxxxxxxx)".) | MS-LISTSWS_R727:i,MS-LISTSWS_R976:i | Product | Server | Normative | Test Case | This requirement can be enabled/disabled in the deployment.ptfconfig file.
MS-LISTSWS_R2490 | 7 | [In Appendix B: Product Behavior] Implementation does not return a SOAP fault with error code 0x82000006. (<74> Section 3.1.4.24: Windows SharePoint Services 2.0 return the following SOAP fault with no error code: "GUID should contain 32 digits with 4 dashes (xxxxxxxx-xxxx-xxxx-xxxx-xxxx-xxxxxxxxxxx)".) | MS-LISTSWS_R727:i,MS-LISTSWS_R976:i | Product | Server | Normative | Unverified
MS-LISTSWS_R2764 | 7 | [In GetListItems operation] Implementation does return a SOAP fault with error code 0x82000006, if listName is not empty and does not correspond to a list from either of these checks. (SharePoint Foundation 2010 and above follow this behavior.) | MS-LISTSWS_R727:i,MS-LISTSWS_R976:i | Product | Server | Normative | Test Case | This requirement can be enabled/disabled in the deployment.ptfconfig file.
MS-LISTSWS_R5893 | 7 | [In Appendix B: Product Behavior][In GetListItems operation] Implementation does return a SOAP fault with no error code, if listName and viewName are both empty. (<75> Section 3.1.4.24: In Windows SharePoint Services 2.0, this error code is not returned in the SOAP fault.) | MS-LISTSWS_R3019:i,MS-LISTSWS_R976:i | Product | Server | Normative | Unverified
MS-LISTSWS_R5894 | 7 | [In Appendix B: Product Behavior][In GetListItems operation] Implementation does return a SOAP fault with no error code, if listName and viewName are both empty. (<75> Section 3.1.4.24: In Windows SharePoint Services 3.0 and SharePoint Foundation 2010, this error code is not returned in the SOAP fault.) | MS-LISTSWS_R3019:i,MS-LISTSWS_R976:i | Product | Server | Normative | Test Case | This requirement can be enabled/disabled in the deployment.ptfconfig file.
MS-LISTSWS_R30193 | 7 | [In GetListItems operation] Implementation does return a SOAP fault with error code 0x82000006, if listName and viewName are both empty.(SharePoint Foundation 2013 and above follow this behavior.) | MS-LISTSWS_R3019:i,MS-LISTSWS_R976:i | Product | Server | Normative | Test Case | This requirement can be enabled/disabled in the deployment.ptfconfig file.
MS-LISTSWS_R2491 | 7 | Implementation does not support this method[GetVersionCollection]. [In Appendix B: Product Behavior]<76> Section 3.1.4.25: Windows SharePoint Services 2.0 does not support this operation[GetVersionCollection]. | MS-LISTSWS_R757:i | Product | Both | Normative | Unverified
MS-LISTSWS_R7571 | 7 | Implementation does support this method[GetVersionCollection]. (Windows SharePoint Services 3.0 and above follow this behavior.) | MS-LISTSWS_R757:i | Product | Both | Normative | Test Case | This requirement can be enabled/disabled in the deployment.ptfconfig file.
MS-LISTSWS_R2492 | 7 | [In Appendix B: Product Behavior] Implementation does not return a SOAP fault with error code 0x82000006. (<77> Section 3.1.4.25: Windows SharePoint Services 3.0 return the following SOAP fault with no error code: "GUID should contain 32 digits with 4 dashes (xxxxxxxx-xxxx-xxxx-xxxx-xxxx-xxxxxxxxxxx)".) | MS-LISTSWS_R765:i,MS-LISTSWS_R976:i | Product | Server | Normative | Test Case | This requirement can be enabled/disabled in the deployment.ptfconfig file.
MS-LISTSWS_R2493 | 7 | [In Appendix B: Product Behavior] Implementation does not return a SOAP fault with error code 0x82000006. (<77> Section 3.1.4.25: Windows SharePoint Services 2.0 return the following SOAP fault with no error code: "GUID should contain 32 digits with 4 dashes (xxxxxxxx-xxxx-xxxx-xxxx-xxxx-xxxxxxxxxxx)".) | MS-LISTSWS_R765:i,MS-LISTSWS_R976:i | Product | Server | Normative | Unverified
MS-LISTSWS_R2765 | 7 | [In GetVersionCollection operation] Implementation does return a SOAP fault with error code 0x82000006 , if strListID does not correspond to a list from either of these checks. (SharePoint Foundation 2010 and above follow this behavior.) | MS-LISTSWS_R765:i,MS-LISTSWS_R976:i | Product | Server | Normative | Test Case | This requirement can be enabled/disabled in the deployment.ptfconfig file.
MS-LISTSWS_R7660 | 7 | [In GetVersionCollection operation] Implementation does return a SOAP fault to indicate that the strListItemID parameter is missing or invalid. When strListItemID is a negative value, the error code is 0x81020014. When strListItemID is zero or a positive value that does not correspond to a list item in a specified list on the site, there is no error code.(SharePoint Foundation 2010 and above follow this behavior.) | MS-LISTSWS_R766:i | Product | Server | Normative | Test Case | This requirement can be enabled/disabled in the deployment.ptfconfig file.
MS-LISTSWS_R7662 | 7 | Implementation does return a SOAP fault with error code 0x81020014 when strListItemID is a negative value.(Microsoft® SharePoint® Foundation 2010 and above follow this behavior.) | MS-LISTSWS_R7660:c | Product | Server | Normative | Test Case
MS-LISTSWS_R7664 | 7 | Implementation does return a SOAP fault with no error code when strListItemID is zero.(Microsoft® SharePoint® Foundation 2010 and above follow this behavior.) | MS-LISTSWS_R7660:c | Product | Server | Normative | Test Case
MS-LISTSWS_R7666 | 7 | Implementation does return a SOAP fault with no error code when strListItemID is a positive value that does not correspond to a list item in a specified list on the site.(Microsoft® SharePoint® Foundation 2010 and above follow this behavior.) | MS-LISTSWS_R7660:c | Product | Server | Normative | Test Case
MS-LISTSWS_R7661 | 7 | [In Appendix B: Product Behavior] Implementation does return a SOAP fault with no error code and the error string "Value does not fall within the expected range." when strListItemID is a negative value, is zero, or is a positive value that does not correspond to a list item in a specified list on the site. (<78> Section 3.1.4.25: When strListItemID is a negative value, is zero, or is a positive value that does not correspond to a list item in a specified list on the site, Windows SharePoint Services 3.0 returns a SOAP fault with no error code and the error string "Value does not fall within the expected range.".) | MS-LISTSWS_R766:i | Product | Server | Normative | Test Case | This requirement can be enabled/disabled in the deployment.ptfconfig file.
MS-LISTSWS_R7663 | 7 | [In Appendix B: Product Behavior] Implementation does return a SOAP fault with no error code and the error string "Value does not fall within the expected range." when strListItemID is a negative value.(Windows® SharePoint® Services 3.0 follows this behavior) | MS-LISTSWS_R7661:c | Product | Server | Normative | Test Case
MS-LISTSWS_R7665 | 7 | [In Appendix B: Product Behavior] Implementation does return a SOAP fault with no error code and the error string "Value does not fall within the expected range." when strListItemID is zero. (Windows® SharePoint® Services 3.0 follows this behavior) | MS-LISTSWS_R7661:c | Product | Server | Normative | Test Case
MS-LISTSWS_R7667 | 7 | [In Appendix B: Product Behavior] Implementation does return a SOAP fault with no error code and the error string "Value does not fall within the expected range." when strListItemID is a positive value that does not correspond to a list item in a specified list on the site. (Windows® SharePoint® Services 3.0 follows this behavior) | MS-LISTSWS_R7661:c | Product | Server | Normative | Test Case
MS-LISTSWS_R2494 | 7 | Implementation does not support this method[UndoCheckOut]. [In Appendix B: Product Behavior]<79> Section 3.1.4.26: Windows SharePoint Services 2.0 does not support this operation[UndoCheckOut]. | MS-LISTSWS_R778:i | Product | Both | Normative | Unverified
MS-LISTSWS_R7781 | 7 | Implementation does support this method[UndoCheckOut]. (Windows SharePoint Services 3.0 and above follow this behavior.) | MS-LISTSWS_R778:i | Product | Both | Normative | Test Case | This requirement can be enabled/disabled in the deployment.ptfconfig file.
MS-LISTSWS_R7851 | 7 | [In UndoCheckOut operation] Implementation does not return a SOAP fault if the pageUrl is an invalid URL. <80> Section 3.1.4.26: wss3 does not return a SOAP fault. | MS-LISTSWS_R785:i,MS-LISTSWS_R976:i | Product | Server | Normative | Test Case | This requirement can be enabled/disabled in the deployment.ptfconfig file.
MS-LISTSWS_R7852 | 7 | [In UndoCheckOut operation] Implementation does return a SOAP fault with the error string: "Invalid URI: The format of the URI could not be determined." if the pageUrl is an invalid URL.(Microsoft® SharePoint® Foundation 2010 and above follow this behavior.) | MS-LISTSWS_R785:i,MS-LISTSWS_R976:i | Product | Server | Normative | Test Case | This requirement can be enabled/disabled in the deployment.ptfconfig file.
MS-LISTSWS_R2495 | 7 | Implementation does not support this method[UpdateContentType]. [In Appendix B: Product Behavior]<81> Section 3.1.4.27: Windows SharePoint Services 2.0 does not support this operation[UpdateContentType]. | MS-LISTSWS_R792:i | Product | Both | Normative | Unverified
MS-LISTSWS_R7921 | 7 | Implementation does support this method[UpdateContentType]. (Windows SharePoint Services 3.0 and above follow this behavior.) | MS-LISTSWS_R792:i | Product | Both | Normative | Test Case | This requirement can be enabled/disabled in the deployment.ptfconfig file.
MS-LISTSWS_R2496 | 7 | [In Appendix B: Product Behavior] Implementation does not return a SOAP fault with error code 0x82000006. (<82> Section 3.1.4.27: Windows SharePoint Services 3.0 return the following SOAP fault with no error code: "GUID should contain 32 digits with 4 dashes (xxxxxxxx-xxxx-xxxx-xxxx-xxxx-xxxxxxxxxxx)".) | MS-LISTSWS_R800:i,MS-LISTSWS_R976:i | Product | Server | Normative | Test Case | This requirement can be enabled/disabled in the deployment.ptfconfig file.
MS-LISTSWS_R2497 | 7 | [In Appendix B: Product Behavior] Implementation does not return a SOAP fault with error code 0x82000006. (<82> Section 3.1.4.27: Windows SharePoint Services 2.0 return the following SOAP fault with no error code: "GUID should contain 32 digits with 4 dashes (xxxxxxxx-xxxx-xxxx-xxxx-xxxx-xxxxxxxxxxx)".) | MS-LISTSWS_R800:i,MS-LISTSWS_R976:i | Product | Server | Normative | Unverified
MS-LISTSWS_R2766 | 7 | [In UpdateContentType operation] Implementation does return a SOAP fault with error code 0x82000006,if listName does not correspond to a list from either of these checks. (SharePoint Foundation 2010 and above follow this behavior.) | MS-LISTSWS_R800:i,MS-LISTSWS_R976:i | Product | Server | Normative | Test Case | This requirement can be enabled/disabled in the deployment.ptfconfig file.
MS-LISTSWS_R2498 | 7 | Implementation does not support this method[UpdateContentTypesXmlDocument]. [In Appendix B: Product Behavior]<83> Section 3.1.4.28: Windows SharePoint Services 2.0 does not support this operation[UpdateContentTypesXmlDocument]. | MS-LISTSWS_R835:i | Product | Both | Normative | Unverified
MS-LISTSWS_R8351 | 7 | Implementation does support this method[UpdateContentTypesXmlDocument]. (Windows SharePoint Services 3.0 and above follow this behavior.) | MS-LISTSWS_R835:i | Product | Both | Normative | Test Case | This requirement can be enabled/disabled in the deployment.ptfconfig file.
MS-LISTSWS_R2499 | 7 | [In Appendix B: Product Behavior] Implementation does not return a SOAP fault with error code 0x82000006. (<84> Section 3.1.4.28: Windows SharePoint Services 3.0 return the following SOAP fault with no error code: "GUID should contain 32 digits with 4 dashes (xxxxxxxx-xxxx-xxxx-xxxx-xxxx-xxxxxxxxxxx)".) | MS-LISTSWS_R846:i,MS-LISTSWS_R976:i | Product | Server | Normative | Test Case | This requirement can be enabled/disabled in the deployment.ptfconfig file.
MS-LISTSWS_R2500 | 7 | [In Appendix B: Product Behavior] Implementation does not return a SOAP fault with error code 0x82000006. (<84> Section 3.1.4.28: Windows SharePoint Services 2.0 return the following SOAP fault with no error code: "GUID should contain 32 digits with 4 dashes (xxxxxxxx-xxxx-xxxx-xxxx-xxxx-xxxxxxxxxxx)".) | MS-LISTSWS_R846:i,MS-LISTSWS_R976:i | Product | Server | Normative | Unverified
MS-LISTSWS_R2767 | 7 | [In UpdateContentTypesXmlDocument operation] Implementation does return a SOAP fault with error code 0x82000006, if the list specified by the listName is not found. (SharePoint Foundation 2010 and above follow this behavior.) | MS-LISTSWS_R846:i,MS-LISTSWS_R976:i | Product | Server | Normative | Test Case | This requirement can be enabled/disabled in the deployment.ptfconfig file.
MS-LISTSWS_R2501 | 7 | Implementation does not support this method[UpdateContentTypeXmlDocument]. [In Appendix B: Product Behavior]<85> Section 3.1.4.29: Windows SharePoint Services 2.0 does not support this operation[UpdateContentTypeXmlDocument]. | MS-LISTSWS_R858:i | Product | Both | Normative | Unverified
MS-LISTSWS_R8581 | 7 | Implementation does support this method[UpdateContentTypeXmlDocument]. (Windows SharePoint Services 3.0 and above follow this behavior.) | MS-LISTSWS_R858:i | Product | Both | Normative | Test Case | This requirement can be enabled/disabled in the deployment.ptfconfig file.
MS-LISTSWS_R2502 | 7 | [In Appendix B: Product Behavior] Implementation does not return a SOAP fault with error code 0x82000006. (<86> Section 3.1.4.29: Windows SharePoint Services 3.0 return the following SOAP fault with no error code: "GUID should contain 32 digits with 4 dashes (xxxxxxxx-xxxx-xxxx-xxxx-xxxx-xxxxxxxxxxx)".) | MS-LISTSWS_R866:i,MS-LISTSWS_R976:i | Product | Server | Normative | Test Case | This requirement can be enabled/disabled in the deployment.ptfconfig file.
MS-LISTSWS_R2503 | 7 | [In Appendix B: Product Behavior] Implementation does not return a SOAP fault with error code 0x82000006. (<86> Section 3.1.4.29: Windows SharePoint Services 2.0 return the following SOAP fault with no error code: "GUID should contain 32 digits with 4 dashes (xxxxxxxx-xxxx-xxxx-xxxx-xxxx-xxxxxxxxxxx)".) | MS-LISTSWS_R866:i,MS-LISTSWS_R976:i | Product | Server | Normative | Unverified
MS-LISTSWS_R2768 | 7 | [In UpdateContentTypeXmlDocument operation] Implementation does return a SOAP fault with error code 0x82000006, if listName does not correspond to a list from either of these checks. (SharePoint Foundation 2010 and above follow this behavior.) | MS-LISTSWS_R866:i,MS-LISTSWS_R976:i | Product | Server | Normative | Test Case | This requirement can be enabled/disabled in the deployment.ptfconfig file.
MS-LISTSWS_R2504 | 7 | [In Appendix B: Product Behavior] Implementation does not return a SOAP fault with error code 0x82000006. (<87> Section 3.1.4.30: Windows SharePoint Services 3.0 return the following SOAP fault with no error code: "GUID should contain 32 digits with 4 dashes (xxxxxxxx-xxxx-xxxx-xxxx-xxxx-xxxxxxxxxxx)".) | MS-LISTSWS_R886:i,MS-LISTSWS_R976:i | Product | Server | Normative | Test Case | This requirement can be enabled/disabled in the deployment.ptfconfig file.
MS-LISTSWS_R2505 | 7 | [In Appendix B: Product Behavior] Implementation does not return a SOAP fault with error code 0x82000006. (<87> Section 3.1.4.30: Windows SharePoint Services 2.0 return the following SOAP fault with no error code: "GUID should contain 32 digits with 4 dashes (xxxxxxxx-xxxx-xxxx-xxxx-xxxx-xxxxxxxxxxx)".) | MS-LISTSWS_R886:i,MS-LISTSWS_R976:i | Product | Server | Normative | Unverified
MS-LISTSWS_R8861 | 7 | [In UpdateList operation] Implementation does return a SOAP fault with error code 0x82000006 if listName does not correspond to a list from either of these checks.(In Microsoft® Office 2010 suites/Microsoft® SharePoint® Foundation 2010 and above follow this behavior.) | MS-LISTSWS_R886:i,MS-LISTSWS_R976:i | Product | Server | Normative | Test Case | This requirement can be enabled/disabled in the deployment.ptfconfig file.
MS-LISTSWS_R2510 | 7 | [In Appendix B: Product Behavior] Implementation does return a SOAP fault with no error code. (<90> Section 3.1.4.31: Windows SharePoint Services 3.0 return the following SOAP fault with no error code: "GUID should contain 32 digits with 4 dashes (xxxxxxxx-xxxx-xxxx-xxxx-xxxx-xxxxxxxxxxx)".) | MS-LISTSWS_R909:i,MS-LISTSWS_R976:i | Product | Server | Normative | Unverified
MS-LISTSWS_R2511 | 7 | [In Appendix B: Product Behavior] Implementation does return a SOAP fault with no error code. (<90> Section 3.1.4.31: Windows SharePoint Services 2.0 return the following SOAP fault with no error code: "GUID should contain 32 digits with 4 dashes (xxxxxxxx-xxxx-xxxx-xxxx-xxxx-xxxxxxxxxxx)". ) | MS-LISTSWS_R909:i,MS-LISTSWS_R976:i | Product | Server | Normative | Unverified
MS-LISTSWS_R2770 | 7 | [In UpdateListItems operation] Implementation does return a SOAP fault with error code 0x82000006, if listName does not correspond to a list from either of these checks. (SharePoint Foundation 2010 follow this behavior.) | MS-LISTSWS_R909:i,MS-LISTSWS_R976:i | Product | Server | Normative | Test Case | This requirement can be enabled/disabled in the deployment.ptfconfig file.
MS-LISTSWS_R27701 | 7 | [In Appendix B: Product Behavior] [In UpdateListItems operation] Implementation does return a SOAP fault with error code 0x81020026, when the specified listName is a valid GUID and does not correspond to the identification of a list on the site. (SharePoint Foundation 2013 follow this behavior.) | MS-LISTSWS_R909:i,MS-LISTSWS_R976:i | Product | Server | Normative | Test Case | This requirement can be enabled/disabled in the deployment.ptfconfig file.
MS-LISTSWS_R4007 | 7 | [In UpdateListItems][In Bench element][In OnError attribute] Implementation does result in the entire operation being aborted [if "OnError=Return"],[or whether subsequent methods in the batch should be executed.] when encountering an error. (The 2007 Microsoft® Office system/Microsoft® Office 2010 suite and above follow this behavior.) | MS-LISTSWS_R2078:i,MS-LISTSWS_R976:i | Product | Both | Normative | Test Case | This requirement can be enabled/disabled in the deployment.ptfconfig file.
MS-LISTSWS_R4008 | 7 | [In UpdateListItemsWithKnowledge][In Bench element][In OnError attribute] Implementation does result in the entire operation being aborted [if "OnError=Return"],[or whether subsequent methods in the batch should be executed.] when encountering an error. (The 2007 Microsoft® Office system/Windows® SharePoint® Services 3.0 and above follow this behavior.) | MS-LISTSWS_R2342:i,MS-LISTSWS_R976:i | Product | Both | Normative | Test Case | This requirement can be enabled/disabled in the deployment.ptfconfig file.
MS-LISTSWS_R4009 | 7 | [In UpdateListItems][In Bench element][In OnError attribute] Implementation does execute the subsequent methods in the batch [if "OnError=Continue"] when encountering an error. (The 2007 Microsoft® Office system/Windows® SharePoint® Services 3.0 and above follow this behavior.) | MS-LISTSWS_R2361:i,MS-LISTSWS_R976:i | Product | Both | Normative | Test Case | This requirement can be enabled/disabled in the deployment.ptfconfig file.
MS-LISTSWS_R4010 | 7 | [In UpdateListItemsWithKnowledge][In Bench element][In OnError attribute] Implementation does execute the subsequent methods in the batch [if "OnError=Continue"] when encountering an error. (The 2007 Microsoft® Office system/Windows® SharePoint® Services 3.0 and above follow this behavior.) | MS-LISTSWS_R2362:i,MS-LISTSWS_R976:i | Product | Both | Normative | Test Case | This requirement can be enabled/disabled in the deployment.ptfconfig file.
MS-LISTSWS_R30231 | 7 | [In UpdateListItems operation] Implementation does return the SOAP fault: "Object reference not set to an instance of an object.", if listName is an empty string. (<91> Section 3.1.4.31: Windows SharePoint Services 3.0 returns the SOAP fault: "Object reference not set to an instance of an object".) | MS-LISTSWS_R3023:i, MS-LISTSWS_R976:i | Product | Server | Normative | Test Case | This requirement can be enabled/disabled in the deployment.ptfconfig file.
MS-LISTSWS_R30232 | 7 | [In UpdateListItems operation] Implementation does return the SOAP fault: "Cannot access a closed Stream.", if listName is an empty string. (SharePoint Foundation 2010 and above follow this behavior.) | MS-LISTSWS_R3023:i, MS-LISTSWS_R976:i | Product | Server | Normative | Test Case | This requirement can be enabled/disabled in the deployment.ptfconfig file.
MS-LISTSWS_R2512 | 7 | Implementation does not support this behavior[UpdateListItems.Move]. [In Appendix B: Product Behavior]<92> Section 3.1.4.31.2.1: Windows SharePoint Services 2.0 does not support this behavior[UpdateListItems.Move]. | MS-LISTSWS_R2096:i | Product | Both | Normative | Unverified
MS-LISTSWS_R2513 | 7 | Implementation does not support this behavior[UpdateListItems.Move]. [In Appendix B: Product Behavior]<92> Section 3.1.4.31.2.1: Windows SharePoint Services 3.0 does not support this behavior[UpdateListItems.Move]. | MS-LISTSWS_R2096:i | Product | Both | Normative | Unverified
MS-LISTSWS_R20961 | 7 | Implementation does support this behavior[UpdateListItems.Move]. (Microsoft SharePoint Foundation 2010 and above follow this behavior.) | MS-LISTSWS_R2096:i | Product | Both | Normative | Test Case | This requirement can be enabled/disabled in the deployment.ptfconfig file.
MS-LISTSWS_R20962 | 7 | Implementation does support this behavior[UpdateListItemsWithKnowledge.Move]. (Microsoft SharePoint Foundation 2010 and above follow this behavior.) | MS-LISTSWS_R2096:i | Product | Both | Normative | Test Case | This requirement can be enabled/disabled in the deployment.ptfconfig file.
MS-LISTSWS_R2514 | 7 | Implementation does not support this method[UpdateListItemsWithKnowledge]. [In Appendix B: Product Behavior]<93> Section 3.1.4.32: Windows SharePoint Services 2.0 do not support this method[UpdateListItemsWithKnowledge]. | MS-LISTSWS_R1147:i | Product | Both | Normative | Unverified
MS-LISTSWS_R2515 | 7 | Implementation does not support this method[UpdateListItemsWithKnowledge]. [In Appendix B: Product Behavior]<93> Section 3.1.4.32: Windows SharePoint Services 3.0 and SharePoint Server Subscription Edition do not support this method[UpdateListItemsWithKnowledge]. | MS-LISTSWS_R1147:i | Product | Both | Normative | Unverified
MS-LISTSWS_R25151 | 7 | Implementation does support this method[UpdateListItemsWithKnowledge]. (Microsoft SharePoint Foundation 2010 and above follow this behavior, except for SharePoint Server Subscription Edition.) | MS-LISTSWS_R1147:i | Product | Both | Normative | Test Case | This requirement can be enabled/disabled in the deployment.ptfconfig file.
MS-LISTSWS_R267001 | 7 | [In Appendix B: Product Behavior] Implementation does support this method[UpdateList] and assume the default view will be used, if the Method.AddToView attribute present and its value is not a GUID.(SharePoint Foundation 2010 and above follow this behavior.) | MS-LISTSWS_R267:i, MS-LISTSWS_R976:i | Product | Server | Normative | Test Case | This requirement can be enabled/disabled in the deployment.ptfconfig file.
MS-LISTSWS_R742001001 | 7 | [In Appendix B: Product Behavior] Implementation does not return the filed when the filed referenced in a FieldRef element of viewFields has no value filled. (Windows SharePoint Services 3.0 and above follow this behavior.) | MS-LISTSWS_R742001:i, MS-LISTSWS_R976:i | Product | Both | Normative | Test Case | This requirement can be enabled/disabled in the deployment.ptfconfig file.
MS-WSSCAML_R994 | 2.4.12.1 | [The schema definition of XmlDocumentDefinitionCollection is as follows:]<xs:complexType name="XmlDocumentDefinitionCollection"> <xs:sequence> <xs:element name="XmlDocument" type="XmlDocumentDefinition" minOccurs="0" maxOccurs="unbounded" /> </xs:sequence> </xs:complexType> |  | Protocol | Both | Normative | Adapter